## 1-1
1. Monitoring and input after project start
| Description of data |  | Value | Units
| Quantity of net electricity generation that is produced and fed to the grid as a result of the implementation of the project activity in year y |  | 35040 | MWh/y
| Quantity of consumed fuel for diesel engine as a result of the implementation of the project activity in year y |  | 7692 | kL/y
| CO2 emission factor (Combined Margin) of the grid | CM | 0.81 | tCO2/MWh
| CO2 emission factor used in the project power plant in year y | Diesel Oil | 74100 | kgCO2/TJ
2. CO2 emission reductions
| CO2 emission reductions | Units
| 7451.6973 | tCO2/y
Emission Factors of the fuels
| Diesel Oil | 74100 | kgCO2/TJ
| Bio Fuel | 0 | kgCO2/TJ
Calorific Value
| Diesel Oil | 42.7 | MJ/kg
Unit of volume and weight
| Diesel Oil | 0.86 | kg/L

## 1-2
1. Monitoring and input after project start
| Description of data |  | Value | Units
| Quantity of net electricity generation that is produced and fed to the grid as a result of the implementation of the project activity in year y |  | 35040 | MWh/y
| Quantity of consumed fuel for diesel engine as a result of the implementation of the project activity in year y |  | 7692 | kL/y
| CO2 emission factor of the grid in year y | Sumatera | 0.748 | tCO2/MWh
| CO2 emission factor used in the project power plant in year y | Diesel Oil | 74100 | kgCO2/TJ
2. CO2 emission reductions
| CO2 emission reductions | Units
| 5279.2173 | tCO2/y
Emission Factors of the fuels
| Diesel Oil | 74100 | kgCO2/TJ
| Bio Fuel | 0 | kgCO2/TJ
Calorific Value
| Diesel Oil | 42.7 | MJ/kg
Unit of volume and weight
| Diesel Oil | 0.86 | kg/L
Emission Factors of the grids
| Jawa-Madura-Bali (JAMALI) | 0.741 | tCO2/MWh
| Sumatera | 0.748 | tCO2/MWh
| Khatulistiwa (Sistem Kalimantan Barat) | 0.748 | tCO2/MWh
| Barito (Sistem Kalimantan Selatan dan Tengah) | 1.003 | tCO2/MWh
| Mahakam (Sistem Kalimantan Timur) | 0.82 | tCO2/MWh
| Minahasa-Kotamobagu | 0.319 | tCO2/MWh
| Sulawesi Selatan-Sulawesi Barat | 0.601 | tCO2/MWh
| Batam | 0.568 | tCO2/MWh

## 2-1
1. Monitoring and input after project start
| Description of data |  | Value | Units
| Quantity of net electricity generation that is produced and fed to the grid as a result of the implementation of the project activity in year y |  | 35040 | MWh/y
| Quantity of consumed fuel for diesel engine as a result of the implementation of the project activity in year y |  | 7692 | kL/y
| CO2 emission factor (Combined Margin) of the grid | CM | 0.81 | tCO2/MWh
| CO2 emission factor used in the project power plant in year y | Bio Fuel | 0 | kgCO2/TJ
2. CO2 emission reductions
| CO2 emission reductions | Units
| 28382.4 | tCO2/y
Emission Factors of the fuels
| Diesel Oil | 74100 | kgCO2/TJ
| Bio Fuel | 0 | kgCO2/TJ
Calorific Value
| Diesel Oil | 42.7 | MJ/kg
Unit of volume and weight
| Diesel Oil | 0.86 | kg/L

## 2-2
1. Monitoring and input after project start
| Description of data |  | Value | Units
| Quantity of net electricity generation that is produced and fed to the grid as a result of the implementation of the project activity in year y |  | 35040 | MWh/y
| Quantity of consumed fuel for diesel engine as a result of the implementation of the project activity in year y |  | 7692 | kL/y
| The weighted average emissions of the current generation mix of the grid | OM | 0.83 | tCO2/MWh
| CO2 emission factor used in the project power plant in year y | Diesel Oil | 74100 | kgCO2/TJ
2. CO2 emission reductions
| CO2 emission reductions | Units
| 8152.4973 | tCO2/y
Emission Factors of the fuels
| Diesel Oil | 74100 | kgCO2/TJ
| Bio Fuel | 0 | kgCO2/TJ
Calorific Value
| Diesel Oil | 42.7 | MJ/kg
Unit of volume and weight
| Diesel Oil | 0.86 | kg/L

## 2-3
1. Monitoring and input after project start
| Description of data |  | Value | Units
| Quantity of net electricity generation that is produced and fed to the grid as a result of the implementation of the project activity in year y |  | 35040 | MWh/y
| Quantity of consumed fuel for diesel engine as a result of the implementation of the project activity in year y |  | 7692 | kL/y
| Emission factors for a modern diesel generating unit of the relevant capacity operating at optimal load | > 200kW / Mini-grid with 24 hours service | 0.8 | tCO2/MWh
| CO2 emission factor used in the project power plant in year y | Diesel Oil | 74100 | kgCO2/TJ
2. CO2 emission reductions
| CO2 emission reductions | Units
| 7101.2973 | tCO2/y
Emission Factors of the fuels
| Diesel Oil | 74100 | kgCO2/TJ
| Bio Fuel | 0 | kgCO2/TJ
Calorific Value
| Diesel Oil | 42.7 | MJ/kg
Unit of volume and weight
| Diesel Oil | 0.86 | kg/L
Emission Factors of the grids
| < 15kW / Mini-grid with 24 hours service | 2.4 | tCO2/MWh
| < 15kW / i) Mini-grid with temporary service (4-6 hr/day) ii) Productive applications iii) Water pumps | 1.4 | tCO2/MWh
| < 15kW / Mini-grid with storage | 1.2 | tCO2/MWh
| >= 15 < 35kW / Mini-grid with 24 hours service | 1.9 | tCO2/MWh
| >= 15 < 35kW / i) Mini-grid with temporary service (4-6 hr/day) ii) Productive applications iii) Water pumps | 1.3 | tCO2/MWh
| >= 15 < 35kW / Mini-grid with storage | 1.1 | tCO2/MWh
| >= 35 < 135kW / Mini-grid with 24 hours service | 1.3 | tCO2/MWh
| >= 35 < 135kW / i) Mini-grid with temporary service (4-6 hr/day) ii) Productive applications iii) Water pumps | 1 | tCO2/MWh
| >= 35 < 135kW / Mini-grid with storage | 1 | tCO2/MWh
| >=135 < 200kW / Mini-grid with 24 hours service | 0.9 | tCO2/MWh
| >=135 < 200kW / i) Mini-grid with temporary service (4-6 hr/day) ii) Productive applications iii) Water pumps | 0.8 | tCO2/MWh
| >=135 < 200kW / Mini-grid with storage | 0.8 | tCO2/MWh
| > 200kW / Mini-grid with 24 hours service | 0.8 | tCO2/MWh
| > 200kW / i) Mini-grid with temporary service (4-6 hr/day) ii) Productive applications iii) Water pumps | 0.8 | tCO2/MWh
| > 200kW / Mini-grid with storage | 0.8 | tCO2/MWh

## 3-1
1. Monitoring and input after project start
| Description of data |  | Value | Units
| Quantity of net electricity generation that is produced and fed to the grid as a result of the implementation of the project activity in year y |  | 35040 | MWh/y
| Quantity of consumed fuel for diesel engine as a result of the implementation of the project activity in year y |  | 7692 | kL/y
| Emision factors | > 200kW / Mini-grid with 24 hours service | 0.8 | tCO2/MWh
| CO2 emission factor used in the project power plant in year y | Bio Fuel | 0 | kgCO2/TJ
2. CO2 emission reductions
| CO2 emission reductions | Units
| 28032 | tCO2/y
Emission Factors of the fuels
| Diesel Oil | 74100 | kgCO2/TJ
| Bio Fuel | 0 | kgCO2/TJ
Calorific Value
| Diesel Oil | 42.7 | MJ/kg
Unit of volume and weight
| Diesel Oil | 0.86 | kg/L
Emission Factors of the grids
| < 15kW / Mini-grid with 24 hours service | 2.4 | tCO2/MWh
| < 15kW / i) Mini-grid with temporary service (4-6 hr/day) ii) Productive applications iii) Water pumps | 1.4 | tCO2/MWh
| < 15kW / Mini-grid with storage | 1.2 | tCO2/MWh
| >= 15 < 35kW / Mini-grid with 24 hours service | 1.9 | tCO2/MWh
| >= 15 < 35kW / i) Mini-grid with temporary service (4-6 hr/day) ii) Productive applications iii) Water pumps | 1.3 | tCO2/MWh
| >= 15 < 35kW / Mini-grid with storage | 1.1 | tCO2/MWh
| >= 35 < 135kW / Mini-grid with 24 hours service | 1.3 | tCO2/MWh
| >= 35 < 135kW / i) Mini-grid with temporary service (4-6 hr/day) ii) Productive applications iii) Water pumps | 1 | tCO2/MWh
| >= 35 < 135kW / Mini-grid with storage | 1 | tCO2/MWh
| >=135 < 200kW / Mini-grid with 24 hours service | 0.9 | tCO2/MWh
| >=135 < 200kW / i) Mini-grid with temporary service (4-6 hr/day) ii) Productive applications iii) Water pumps | 0.8 | tCO2/MWh
| >=135 < 200kW / Mini-grid with storage | 0.8 | tCO2/MWh
| > 200kW / Mini-grid with 24 hours service | 0.8 | tCO2/MWh
| > 200kW / i) Mini-grid with temporary service (4-6 hr/day) ii) Productive applications iii) Water pumps | 0.8 | tCO2/MWh
| > 200kW / Mini-grid with storage | 0.8 | tCO2/MWh
| The weighted average emissions of the current generation mix of the grid | 0.83 | tCO2/MWh