## 1-1_FEMS_default_MoniP&exante
[Attachment to Project Designe Document] Monitoring Plan and Ex-ante Estimation of Emission Reductions -input sheet-
1. Monitoring plan and input values for ex-ante estimation
[Monitoring pattern]
| Pattern A | Method based on public data which is measured by entities other than the project participants (Data used: publicly recognized data such as statistical data and specifications)
| Pattern B | Method based on the amount of transaction which is measured directly using metering instruments (Data used: commercial evidence such as invoices)
| Pattern C | Method based on the actual measurement using metering instruments (Data used: measured values)
| Others | Method other than Pattern A, B, and C
13.1 | Reference emissions (Calculation method 1: for increased vehicle/fuel efficiency activities)
Option 1
| Parameters | Description of data | Estimated Values | Units | Monitoring pattern | Source of data | Measurement methods and procedures | Monitoring frequency | QA/QC procedures | Other comments
| RFCi(x) | Referential fuel consumption of vehicle category i |  | (mass or volume units of fuel/km) | B | Based on fuelling station reports for control group vehicle | collecting puchase amount from retailer invoices and inputing to an spread sheet manually | Continuously, aggregated at least annually | Control with fuel invoices | Control group vehicles are set before project start
| NCVx | Net calorific value of fuel type x |  | (J/mass or volume units of fuel) | A | a) Value provided by the fuel supplier b) Regional or national default value c) IPCC default values as provided in Table 1.4 of Chapter 1 of Vol. 2 (Energy) of the 2006 IPCC Guidelines on National GHG Inventories | measurements should be undertaken in line with national or international fuel standards Data at the lower limit of the uncertainty at a 95% confidence interval | For (a) : the NCV should be obtained for each fuel delivery, from which weighted average annual values should be calculated. For (b): review the appropriateness of the values annually For (c): any future revision of the IPCC Guidelines should be taken into account | Verify if the values under (a), (b) and (c) are within the uncertainty range of the IPCC default values as provided in Table 1.2, Vol. 2 of the 2006 IPCC Guidelines. If the values fall below this range, collect additional information from the testing laboratory to justify the outcome or conduct additional measurements. The laboratories in (a), (b) or (c) should have ISO17025 accreditation or justify that they can comply with similar quality standards | The parameter is used for baseline as well as project emissions and vehicle owners or operators can buy fuel from a variety of sources (fuel stations). In practice therefore it is considered to be simpler to determine the parameter using options (b) or (c)
| EFCO2,x | Carbon emission factor for fuel type x |  | (gCO2/J) | A
Table Default value RFC vehicles Urban Usage
|  | Vehicle category | unit | for Gasoline | for Diesel
|  | Cars | km/l | 9 | 11
|  | Taxis | km/l | 8 | 11
|  | Motorcycles | km/l | 60 | -
|  | Motorized 3-wheelers | km/l | 22 | 24
|  | Large urban buses | km/l | 1.8 | 2.2
Option 2
| Parameters | Description of data | Estimated Values | Units | Monitoring pattern | Source of data | Measurement methods and procedures | Monitoring frequency | QA/QC procedures | Other comments
| pVE,i(x) | Fuel efficiency improve rate of vehicle category i by vehicle/fuel efficiency measures |  | (%) | C | surveys data | collecting the data from demonstration test | The data is updated at least in the years 1 and 4 of the project period. | Verified monitoring devices are installed and they are calibrated once a year. Verification and calibration shall meet international standard on corresponding monitoring devices.
Option 3
| Parameters | Description of data | Estimated Values | Units | Monitoring pattern | Source of data | Measurement methods and procedures | Monitoring frequency | QA/QC procedures | Other comments
| RFCi(x),y | Referential fuel consumption of vehicle category i in year y |  | (mass or volume units of fuel/km) | B | Based on fuelling station reports for control group vehicle | collecting puchase amount from retailer invoices and inputing to an spread sheet manually | Continuously, aggregated at least annually | Control with fuel invoices | Control group vehicles are set before project start
13.2 | Reference emissions (Calculation method 2: for increased transit efficiency activities)
Option 1
| Parameters | Description of data | Estimated Values | Units | Monitoring pattern | Source of data | Measurement methods and procedures | Monitoring frequency | QA/QC procedures | Other comments
| RFCi(x) | Referential fuel consumption of vehicle category i |  | (mass or volume units of fuel/km) | B | Based on fuelling station reports for control group vehicle | collecting purchase amount from retailer invoices and inputting to an spread sheet manually | Continuously, aggregated at least annually | Control with fuel invoices | Control group vehicles are set before project start
| NCVx | Net calorific value of fuel type x |  | (J/mass or volume units of fuel) | A | a) Value provided by the fuel supplier b) Regional or national default value c) IPCC default values as provided in Table 1.4 of Chapter 1 of Vol. 2 (Energy) of the 2006 IPCC Guidelines on National GHG Inventories | measurements should be undertaken in line with national or international fuel standards Data at the lower limit of the uncertainty at a 95% confidence interval | For (a) : the NCV should be obtained for each fuel delivery, from which weighted average annual values should be calculated. For (b): review the appropriateness of the values annually For (c): any future revision of the IPCC Guidelines should be taken into account | Verify if the values under (a), (b) and (c) are within the uncertainty range of the IPCC default values as provided in Table 1.2, Vol. 2 of the 2006 IPCC Guidelines. If the values fall below this range, collect additional information from the testing laboratory to justify the outcome or conduct additional measurements. The laboratories in (a), (b) or (c) should have ISO17025 accreditation or justify that they can comply with similar quality standards | The parameter is used for baseline as well as project emissions and vehicle owners or operators can buy fuel from a variety of sources (fuel stations). In practice therefore it is considered to be simpler to determine the parameter using options (b) or (c)
| EFCO2,x | Carbon emission factor for fuel type x |  | (gCO2/J) | A
| PMRi,ref | Reference occupation rate by vehicle category i |  | % | C | surveys data | collecting the data from demonstration test | The data is updated at least in the years 1 and 4 of the project period. | Verified monitoring devices are installed and they are calibrated once a year. Verification and calibration shall meet international standard on corresponding monitoring devices.
Table Default value RFC vehicles Urban Usage
|  | Vehicle category | unit | for Gasoline | for Diesel
|  | Cars | paid mileage km/l | 4.5 | 5.5
|  | Taxis | paid mileage km/l | 4 | 5.5
|  | Motorcycles | paid mileage km/l | 30 | -
|  | Motorized 3-wheelers | paid mileage km/l | 11 | 12
|  | Large urban buses | paid mileage km/l | 0.9 | 1.1
Option 2
| Parameters | Description of data | Estimated Values | Units | Monitoring pattern | Source of data | Measurement methods and procedures | Monitoring frequency | QA/QC procedures | Other comments
| pTE | Fuel efficiency improve rate by transit efficiency measures |  | (%) | C | surveys data | collecting the data from demondtration test | The data is updated at least in the years 1 and 4 of the project period. | Verified monitoring devices are installed and they are calibrated once a year. Verification and calibration shall meet international standard on corresponding monitoring devices.
Option 3
| Parameters | Description of data | Estimated Values | Units | Monitoring pattern | Source of data | Measurement methods and procedures | Monitoring frequency | QA/QC procedures | Other comments
| RFCi(x),y | Referential fuel consumption of vehicle category i in year y |  | (mass or volume units of fuel/km) | B | Based on fuelling station reports for control group vehicle | collecting purchase amount from retailer invoices and inputting to an spread sheet manually | Continuously, aggregated at least annually | Control with fuel invoices | Control group vehicles are set before project start
| PMRi,ref,y | Reference occupation rate by vehicle category i in year y |  | % | C | surveys data | collecting the data from demonstration test | The data is updated at least in the years 1 and 4 of the project period. | Verified monitoring devices are installed and they are calibrated once a year. Verification and calibration shall meet international standard on corresponding monitoring devices.
13.3 | Reference emissions (Calculation method 3: for combined measure activities)
same to 13.2
13.4 | Project emissions (Calculation method 1: for increased vehicle/fuel efficiency activities)
| Parameters | Description of data | Estimated Values | Units | Monitoring pattern | Source of data | Measurement methods and procedures | Monitoring frequency | QA/QC procedures | Other comments
| DDi,y | Total distance driven by vehicle category i project vehicles in year y during project period |  | (km) | B | taxi operator | Based on GPS (preferred), other electronic means or odometer | Continuously, aggregated at least annually
| PFCi,x,y | Project fuel consumption of vehicle category i using fuel type x in year y |  | (mass or volume units of fuel/km) | B | Based on fuelling station reports for project group vehicle | collecting purchase amount from retailer invoices and inputting to an spread sheet manually | Continuously, aggregated at least annually | Control with fuel invoices | N/A
| NCVx,y | Net Calorific value of fuel type x in year y |  | (J/mass or volume units of fuel) | A | a) Value provided by the fuel supplier b) Regional or national default value c) IPCC default values as provided in Table 1.4 of Chapter 1 of Vol. 2 (Energy) of the 2006 IPCC Guidelines on National GHG Inventories | measurements should be undertaken in line with national or international fuel standards Data at the lower limit of the uncertainty at a 95% confidence interval | For (a) : the NCV should be obtained for each fuel delivery, from which weighted average annual values should be calculated. For (b): review the appropriateness of the values annually For (c): any future revision of the IPCC Guidelines should be taken into account | Verify if the values under (a), (b) and (c) are within the uncertainty range of the IPCC default values as provided in Table 1.2, Vol. 2 of the 2006 IPCC Guidelines. If the values fall below this range, collect additional information from the testing laboratory to justify the outcome or conduct additional measurements. The laboratories in (a), (b) or (c) should have ISO17025 accreditation or justify that they can comply with similar quality standards | The parameter is used for baseline as well as project emissions and vehicle owners or operators can buy fuel from a variety of sources (fuel stations). In practice therefore it is considered to be simpler to determine the parameter using options (b) or (c)
| EFCO2,x,y | Carbon emission factor for fuel type x in year y |  | (gCO2/J) | A
13.5 | Project emissions (Calculation method 2: for increased transit efficiency activities)
| Parameters | Description of data | Estimated Values | Units | Monitoring pattern | Source of data | Measurement methods and procedures | Monitoring frequency | QA/QC procedures | Other comments
| PDi,y | Total paid mileage by vehicle category i project vehicles in year y |  | (km) | B | taxi operator | Based on transactions from taxi drivers | Continuously, aggregated at least annually
| PFCi,x,y | Project fuel consumption of vehicle category i using fuel type x in year y |  | (mass or volume units of fuel/km) | B | Based on fuelling station reports for project group vehicle | collecting puchase amount from retailer invoices and inputing to an spread sheet manually | Continuously, aggregated at least annually | Control with fuel invoices | N/A
| NCVx,y | Net Calorific value of fuel type x in year y |  | (J/mass or volume units of fuel) | A | a) Value provided by the fuel supplier b) Regional or national default value c) IPCC default values as provided in Table 1.4 of Chapter 1 of Vol. 2 (Energy) of the 2006 IPCC Guidelines on National GHG Inventories | measurements should be undertaken in line with national or international fuel standards Data at the lower limit of the uncertainty at a 95% confidence interval | For (a) : the NCV should be obtained for each fuel delivery, from which weighted average annual values should be calculated. For (b): review the appropriateness of the values annually For (c): any future revision of the IPCC Guidelines should be taken into account | Verify if the values under (a), (b) and (c) are within the uncertainty range of the IPCC default values as provided in Table 1.2, Vol. 2 of the 2006 IPCC Guidelines. If the values fall below this range, collect additional information from the testing laboratory to justify the outcome or conduct additional measurements. The laboratories in (a), (b) or (c) should have ISO17025 accreditation or justify that they can comply with similar quality standards | The parameter is used for baseline as well as project emissions and vehicle owners or operators can buy fuel from a variety of sources (fuel stations). In practice therefore it is considered to be simpler to determine the parameter using options (b) or (c)
| EFCO2,x,y | Carbon emission factor for fuel type x in year y |  | (gCO2/J) | A
13.6 | Project emissions (Calculation method 3: for combined measure activities)
same to 13.5
2012/12/14
Ver2.0

## calc_meth_1
[Attachment to Project Designe Document] Ex-ante Estimation of Emission Reductions - calculation method 1 | [7 empty] | [Attachment to Project Designe Document] Ex-ante Estimation of Emission Reductions - calculation method 1
Option 1 or Option 3 | [7 empty] | Option 2
1. Calculations for emission reductions |  |  |  |  | Value | Units | Parameter | 1. Calculations for emission reductions |  |  |  |  | Value | Units | Parameter
| Emission reductions during the period of year y |  |  |  | 1006.0916 | tCO2/y | ERy |  | Emission reductions during the period of year y |  |  |  | 1006.0916 | tCO2/y | ERy
2. Set values for calculation of project emissions | [7 empty] | 2. Set values for calculation of project emissions
| Fuel | NCVi,y | unit | EFf,i,y | unit | RFCi,y | unit |  | Fuel | NCVi,y | unit | EFf,i,y | unit | RFCi,y | unit
| Select from list |  | - |  | - |  | - |  | Select from list |  | - |  | - |  | -
| Gasoline | 32.81 | GJ/kl | 0.0693 | tCO2/GJ | 0.071193 | L/km |  | Gasoline | 32.8 | GJ/kl | 0.0693 | tCO2/GJ | 0.071193 | L/km
| Diesel | 37.7 | GJ/kl | 0.0687 | tCO2/GJ | 0.08888 | L/km |  | Diesel | 37.7 | GJ/kl | 0.0687 | tCO2/GJ | 0.08888 | L/km
| LPG | 50.8 | GJ/t | 0.0599 | tCO2/GJ | 0.07771 | Nm3/km |  | LPG | 50.8 | GJ/t | 0.0599 | tCO2/GJ | 0.07771 | Nm3/km
| Natural gas | 43.5 | GJ/1000Nm3 | 0.051 | tCO2/GJ | 0.0666 | kg/km |  | Natural gas | 43.5 | GJ/1000Nm3 | 0.051 | tCO2/GJ | 0.0666 | kg/km
| Electricity | 1 | - | 0.456 | tCO2/MWh | 0.9898 | kwh/km |  | Electricity | 1 | - | 0.456 | tCO2/MWh | 0.9898 | kwh/km
| (6) | [7 empty] | (6)
| (7) | [7 empty] | (7)
| (8) | [7 empty] | (8)
| (9) | [7 empty] | (9)
| (10) | [7 empty] | (10)
3. Calculations for project emissions | [7 empty] | 3. Calculations for project emissions
| Reference emissions during the period of year y |  |  |  | 18721.1946 | tCO2/y | REy |  | Reference emissions during the period of year y |  |  |  | 18721.1946 | tCO2/y | REy
|  | vehicle category 1 |  | Vios | 18721.1946 | tCO2/y | i |  |  | vehicle category 1 |  | vios | 18721.1946 | tCO2/y | i
|  |  | Fuel type |  | Gasoline |  | x |  |  |  | Fuel type |  | Gasoline |  | x
|  |  | Specific fuel consumption rate |  | 0.071193 | L/km | RFCi(x),y |  |  |  | Specific fuel consumption rate |  | 0.071193 | L/km | RFCi(x),y
|  |  | Net calorific value of fossil fuel |  | 32.81 | GJ/kl | NCVx |  |  |  | Net calorific value of fossil fuel |  | 32.81 | GJ/kl | NCVx
|  |  | CO2 emission factor of fossil fuel |  | 0.0693 | tCO2/GJ | EFCO2,x |  |  |  | CO2 emission factor of fossil fuel |  | 0.0693 | tCO2/GJ | EFCO2,x
|  |  | Total drive distance |  | 115653300 | km/yr | DDi,y |  |  |  | Total drive distance |  | 115653300 | km/yr | DDi,y
|  | vehicle category 2 |  |  | 0 | tCO2/y | i |  |  | vehicle category 2 |  | innova | 0 | tCO2/y | i
|  |  | Fuel type |  | Select from list |  | x |  |  |  | Fuel type |  | Select from list |  | x
|  |  | Specific fuel consumption rate |  | 0 | - | RFCi(x),y |  |  |  | Specific fuel consumption rate |  | 0 | - | RFCi(x),y
|  |  | Net calorific value of fossil fuel |  | 0 | - | NCVx |  |  |  | Net calorific value of fossil fuel |  | 0 | - | NCVx
|  |  | CO2 emission factor of fossil fuel |  | 0 | - | EFCO2,x |  |  |  | CO2 emission factor of fossil fuel |  | 0 | - | EFCO2,x
|  |  | Total drive distance |  | 0 | km/yr | DDi,y |  |  |  | Total drive distance |  | 0 | km/yr | DDi,y
|  | vehicle category 3 |  |  | 0 | tCO2/y | i |  |  | vehicle category 3 |  |  | 0 | tCO2/y | i
|  |  | Fuel type |  | Select from list |  | x |  |  |  | Fuel type |  | Select from list |  | x
|  |  | Specific fuel consumption rate |  | 0 | - | RFCi(x),y |  |  |  | Specific fuel consumption rate |  | 0 | - | RFCi(x),y
|  |  | Net calorific value of fossil fuel |  | 0 | - | NCVx |  |  |  | Net calorific value of fossil fuel |  | 0 | - | NCVx
|  |  | CO2 emission factor of fossil fuel |  | 0 | - | EFCO2,x |  |  |  | CO2 emission factor of fossil fuel |  | 0 | - | EFCO2,x
|  |  | Total drive distance |  | 0 | km/yr | DDi,y |  |  |  | Total drive distance |  | 0 | km/yr | DDi,y
|  | vehicle category 4 |  |  | 0 | tCO2/y | i |  |  | vehicle category 4 |  |  | 0 | tCO2/y | i
|  |  | Fuel type |  | Select from list |  | x |  |  |  | Fuel type |  | Select from list |  | x
|  |  | Specific fuel consumption rate |  | 0 | - | RFCi(x),y |  |  |  | Specific fuel consumption rate |  | 0 | - | RFCi(x),y
|  |  | Net calorific value of fossil fuel |  | 0 | - | NCVx |  |  |  | Net calorific value of fossil fuel |  | 0 | - | NCVx
|  |  | CO2 emission factor of fossil fuel |  | 0 | - | EFCO2,x |  |  |  | CO2 emission factor of fossil fuel |  | 0 | - | EFCO2,x
|  |  | Total drive distance |  | 0 | km/yr | DDi,y |  |  |  | Total drive distance |  | 0 | km/yr | DDi,y
|  | vehicle category 5 |  |  | 0 | tCO2/y | i |  |  | vehicle category 5 |  |  | 0 | tCO2/y | i
|  |  | Fuel type |  | Select from list |  | x |  |  |  | Fuel type |  | Select from list |  | x
|  |  | Specific fuel consumption rate |  | 0 | - | RFCi(x),y |  |  |  | Specific fuel consumption rate |  | 0 | - | RFCi(x),y
|  |  | Net calorific value of fossil fuel |  | 0 | - | NCVx |  |  |  | Net calorific value of fossil fuel |  | 0 | - | NCVx
|  |  | CO2 emission factor of fossil fuel |  | 0 | - | EFCO2,x |  |  |  | CO2 emission factor of fossil fuel |  | 0 | - | EFCO2,x
|  |  | Total drive distance |  | 10000000 | km/yr | DDi,y |  |  |  | Total drive distance |  | 0 | km/yr | DDi,y
|  | vehicle category 6 |  |  | 0 | tCO2/y | i |  |  | vehicle category 6 |  |  | 0 | tCO2/y | i
|  |  | Fuel type |  | Select from list |  | x |  |  |  | Fuel type |  | Select from list |  | x
|  |  | Specific fuel consumption rate |  | 0 | - | RFCi(x),y |  |  |  | Specific fuel consumption rate |  | 0 | - | RFCi(x),y
|  |  | Net calorific value of fossil fuel |  | 0 | - | NCVx |  |  |  | Net calorific value of fossil fuel |  | 0 | - | NCVx
|  |  | CO2 emission factor of fossil fuel |  | 0 | - | EFCO2,x |  |  |  | CO2 emission factor of fossil fuel |  | 0 | - | EFCO2,x
|  |  | Total drive distance |  | 10000000 | km/yr | DDi,y |  |  |  | Total drive distance |  | 0 | km/yr | DDi,y
|  | vehicle category 7 |  |  | 0 | tCO2/y | i |  |  | vehicle category 7 |  |  | 0 | tCO2/y | i
|  |  | Fuel type |  | Select from list |  | x |  |  |  | Fuel type |  | Select from list |  | x
|  |  | Specific fuel consumption rate |  | 0 | - | RFCi(x),y |  |  |  | Specific fuel consumption rate |  | 0 | - | RFCi(x),y
|  |  | Net calorific value of fossil fuel |  | 0 | - | NCVx |  |  |  | Net calorific value of fossil fuel |  | 0 | - | NCVx
|  |  | CO2 emission factor of fossil fuel |  | 0 | - | EFCO2,x |  |  |  | CO2 emission factor of fossil fuel |  | 0 | - | EFCO2,x
|  |  | Total drive distance |  | 10000000 | km/yr | DDi,y |  |  |  | Total drive distance |  | 0 | km/yr | DDi,y
|  | vehicle category 8 |  |  | 0 | tCO2/y | i |  |  | vehicle category 8 |  |  | 0 | tCO2/y | i
|  |  | Fuel type |  | Select from list |  | x |  |  |  | Fuel type |  | Select from list |  | x
|  |  | Specific fuel consumption rate |  | 0 | - | RFCi(x),y |  |  |  | Specific fuel consumption rate |  | 0 | - | RFCi(x),y
|  |  | Net calorific value of fossil fuel |  | 0 | - | NCVx |  |  |  | Net calorific value of fossil fuel |  | 0 | - | NCVx
|  |  | CO2 emission factor of fossil fuel |  | 0 | - | EFCO2,x |  |  |  | CO2 emission factor of fossil fuel |  | 0 | - | EFCO2,x
|  |  | Total drive distance |  | 10000000 | km/yr | DDi,y |  |  |  | Total drive distance |  | 0 | km/yr | DDi,y
|  | vehicle category 9 |  |  | 0 | tCO2/y | i |  |  | vehicle category 9 |  |  | 0 | tCO2/y | i
|  |  | Fuel type |  | Select from list |  | x |  |  |  | Fuel type |  | Select from list |  | x
|  |  | Specific fuel consumption rate |  | 0 | - | RFCi(x),y |  |  |  | Specific fuel consumption rate |  | 0 | - | RFCi(x),y
|  |  | Net calorific value of fossil fuel |  | 0 | - | NCVx |  |  |  | Net calorific value of fossil fuel |  | 0 | - | NCVx
|  |  | CO2 emission factor of fossil fuel |  | 0 | - | EFCO2,x |  |  |  | CO2 emission factor of fossil fuel |  | 0 | - | EFCO2,x
|  |  | Total drive distance |  | 10000000 | km/yr | DDi,y |  |  |  | Total drive distance |  | 0 | km/yr | DDi,y
|  | vehicle category 10 |  |  | 0 | tCO2/y | i |  |  | vehicle category 10 |  |  | 0 | tCO2/y | i
|  |  | Fuel type |  | Select from list |  | x |  |  |  | Fuel type |  | Select from list |  | x
|  |  | Specific fuel consumption rate |  | 0 | - | RFCi(x),y |  |  |  | Specific fuel consumption rate |  | 0 | - | RFCi(x),y
|  |  | Net calorific value of fossil fuel |  | 0 | - | NCVx |  |  |  | Net calorific value of fossil fuel |  | 0 | - | NCVx
|  |  | CO2 emission factor of fossil fuel |  | 0 | - | EFCO2,x |  |  |  | CO2 emission factor of fossil fuel |  | 0 | - | EFCO2,x
|  |  | Total drive distance |  | 0 | km/yr | DDi,y |  |  |  | Total drive distance |  | 0 | km/yr | DDi,y
4. Set values for calculation of reference emissions | [7 empty] | 4. Set values for calculation of reference emissions
| Fuel | NCVi,y | unit | EFf,i,y | unit | RFCi,y | unit |  | Fuel | NCVi,y | unit | EFf,i,y | unit | RFCi,y | unit
| Select from list |  | - |  | - |  | - |  | Select from list |  | - |  | - |  | -
| Gasoline | 32.81 | GJ/kl | 0.0693 | tCO2/GJ | 0.075019 | L/km |  | Gasoline | 32.8 | GJ/kl | 0.0693 | tCO2/GJ | 0.075019 | L/km
| (2) | [7 empty] | Diesel | 37.7 | GJ/kl | 0.0687 | tCO2/GJ | 0.098756 | L/km
| (3) | [7 empty] | LPG | 50.8 | GJ/t | 0.0599 | tCO2/GJ | 0.086344 | Nm3/km
| (4) | [7 empty] | Natural gas | 43.5 | GJ/1000Nm3 | 0.051 | tCO2/GJ | 0.074 | kg/km
| (5) | [7 empty] | Electricity | 1 | - | 0.456 | tCO2/MWh | 1.0998 | kwh/km
| (6) | [7 empty] | (6) | 0 | 0 | 0 | 0 | 0 | 0
| (7) | [7 empty] | (7) | 0 | 0 | 0 | 0 | 0 | 0
| (8) | [7 empty] | (8) | 0 | 0 | 0 | 0 | 0 | 0
| (9) | [7 empty] | (9) | 0 | 0 | 0 | 0 | 0 | 0
| (10) | [7 empty] | (10) | 0 | 0 | 0 | 0 | 0 | 0
5. Calculations for reference emissions | [7 empty] | 5. Calculations for reference emissions
| Reference emissions during the period of year y |  |  |  | 19727.2862 | tCO2/y | REy |  | Reference emissions during the period of year y |  |  |  | 19727.2862 | tCO2/y | REy
|  | vehicle category 1 |  |  | 19727.2862 | tCO2/y | i |  |  | vehicle category 1 |  | vios | 19727.2862 | tCO2/y | i
|  |  | Fuel type |  | Gasoline |  | x |  |  |  | Fuel type |  | Gasoline | 0 | x
|  |  | Specific fuel consumption rate |  | 0.075019 | L/km | RFCi(x),y |  |  |  | Specific fuel consumption rate |  | 0.075019 | L/km | RFCi(x),y
|  |  | Net calorific value of fossil fuel |  | 32.81 | GJ/kl | NCVx |  |  |  | Net calorific value of fossil fuel |  | 32.81 | GJ/kl | NCVx
|  |  | CO2 emission factor of fossil fuel |  | 0.0693 | tCO2/GJ | EFCO2,x |  |  |  | CO2 emission factor of fossil fuel |  | 0.0693 | tCO2/GJ | EFCO2,x
|  |  | Total drive distance |  | 115653300 | km/yr | DDi,y |  |  |  | Total drive distance |  | 115653300 | km/yr | DDi,y
|  | vehicle category 2 |  |  | 0 | tCO2/y | i |  |  | vehicle category 2 |  | innova | 0 | tCO2/y | i
|  |  | Fuel type |  | Select from list |  | x |  |  |  | Fuel type |  | Select from list | 0 | x
|  |  | Specific fuel consumption rate |  | 0 | - | RFCi(x),y |  |  |  | Specific fuel consumption rate |  | 0 | - | RFCi(x),y
|  |  | Net calorific value of fossil fuel |  | 0 | - | NCVx |  |  |  | Net calorific value of fossil fuel |  | 0 | - | NCVx
|  |  | CO2 emission factor of fossil fuel |  | 0 | - | EFCO2,x |  |  |  | CO2 emission factor of fossil fuel |  | 0 | - | EFCO2,x
|  |  | Total drive distance |  |  | km/yr | DDi,y |  |  |  | Total drive distance |  | 0 | km/yr | DDi,y
|  | vehicle category 3 |  |  | 0 | tCO2/y | i |  |  | vehicle category 3 |  | 0 | 0 | tCO2/y | i
|  |  | Fuel type |  | Select from list |  | x |  |  |  | Fuel type |  | Select from list | 0 | x
|  |  | Specific fuel consumption rate |  | 0 | - | RFCi(x),y |  |  |  | Specific fuel consumption rate |  | 0 | - | RFCi(x),y
|  |  | Net calorific value of fossil fuel |  | 0 | - | NCVx |  |  |  | Net calorific value of fossil fuel |  | 0 | - | NCVx
|  |  | CO2 emission factor of fossil fuel |  | 0 | - | EFCO2,x |  |  |  | CO2 emission factor of fossil fuel |  | 0 | - | EFCO2,x
|  |  | Total drive distance |  |  | km/yr | DDi,y |  |  |  | Total drive distance |  | 0 | km/yr | DDi,y
|  | vehicle category 4 |  |  | 0 | tCO2/y | i |  |  | vehicle category 4 |  | 0 | 0 | tCO2/y | i
|  |  | Fuel type |  | Select from list |  | x |  |  |  | Fuel type |  | Select from list | 0 | x
|  |  | Specific fuel consumption rate |  | 0 | - | RFCi(x),y |  |  |  | Specific fuel consumption rate |  | 0 | - | RFCi(x),y
|  |  | Net calorific value of fossil fuel |  | 0 | - | NCVx |  |  |  | Net calorific value of fossil fuel |  | 0 | - | NCVx
|  |  | CO2 emission factor of fossil fuel |  | 0 | - | EFCO2,x |  |  |  | CO2 emission factor of fossil fuel |  | 0 | - | EFCO2,x
|  |  | Total drive distance |  |  | km/yr | DDi,y |  |  |  | Total drive distance |  | 0 | km/yr | DDi,y
|  | vehicle category 5 |  |  | 0 | tCO2/y | i |  |  | vehicle category 5 |  | 0 | 0 | tCO2/y | i
|  |  | Fuel type |  | Select from list |  | x |  |  |  | Fuel type |  | Select from list | 0 | x
|  |  | Specific fuel consumption rate |  | 0 | - | RFCi(x),y |  |  |  | Specific fuel consumption rate |  | 0 | - | RFCi(x),y
|  |  | Net calorific value of fossil fuel |  | 0 | - | NCVx |  |  |  | Net calorific value of fossil fuel |  | 0 | - | NCVx
|  |  | CO2 emission factor of fossil fuel |  | 0 | - | EFCO2,x |  |  |  | CO2 emission factor of fossil fuel |  | 0 | - | EFCO2,x
|  |  | Total drive distance |  |  | km/yr | DDi,y |  |  |  | Total drive distance |  | 0 | km/yr | DDi,y
|  | vehicle category 6 |  |  | 0 | tCO2/y | i |  |  | vehicle category 6 |  | 0 | 0 | tCO2/y | i
|  |  | Fuel type |  | Select from list |  | x |  |  |  | Fuel type |  | Select from list | 0 | x
|  |  | Specific fuel consumption rate |  | 0 | - | RFCi(x),y |  |  |  | Specific fuel consumption rate |  | 0 | - | RFCi(x),y
|  |  | Net calorific value of fossil fuel |  | 0 | - | NCVx |  |  |  | Net calorific value of fossil fuel |  | 0 | - | NCVx
|  |  | CO2 emission factor of fossil fuel |  | 0 | - | EFCO2,x |  |  |  | CO2 emission factor of fossil fuel |  | 0 | - | EFCO2,x
|  |  | Total drive distance |  |  | km/yr | DDi,y |  |  |  | Total drive distance |  | 0 | km/yr | DDi,y
|  | vehicle category 7 |  |  | 0 | tCO2/y | i |  |  | vehicle category 7 |  | 0 | 0 | tCO2/y | i
|  |  | Fuel type |  | Select from list |  | x |  |  |  | Fuel type |  | Select from list | 0 | x
|  |  | Specific fuel consumption rate |  | 0 | - | RFCi(x),y |  |  |  | Specific fuel consumption rate |  | 0 | - | RFCi(x),y
|  |  | Net calorific value of fossil fuel |  | 0 | - | NCVx |  |  |  | Net calorific value of fossil fuel |  | 0 | - | NCVx
|  |  | CO2 emission factor of fossil fuel |  | 0 | - | EFCO2,x |  |  |  | CO2 emission factor of fossil fuel |  | 0 | - | EFCO2,x
|  |  | Total drive distance |  |  | km/yr | DDi,y |  |  |  | Total drive distance |  | 0 | km/yr | DDi,y
|  | vehicle category 8 |  |  | 0 | tCO2/y | i |  |  | vehicle category 8 |  | 0 | 0 | tCO2/y | i
|  |  | Fuel type |  | Select from list |  | x |  |  |  | Fuel type |  | Select from list | 0 | x
|  |  | Specific fuel consumption rate |  | 0 | - | RFCi(x),y |  |  |  | Specific fuel consumption rate |  | 0 | - | RFCi(x),y
|  |  | Net calorific value of fossil fuel |  | 0 | - | NCVx |  |  |  | Net calorific value of fossil fuel |  | 0 | - | NCVx
|  |  | CO2 emission factor of fossil fuel |  | 0 | - | EFCO2,x |  |  |  | CO2 emission factor of fossil fuel |  | 0 | - | EFCO2,x
|  |  | Total drive distance |  |  | km/yr | DDi,y |  |  |  | Total drive distance |  | 0 | km/yr | DDi,y
|  | vehicle category 9 |  |  | 0 | tCO2/y | i |  |  | vehicle category 9 |  | 0 | 0 | tCO2/y | i
|  |  | Fuel type |  | Select from list |  | x |  |  |  | Fuel type |  | Select from list | 0 | x
|  |  | Specific fuel consumption rate |  | 0 | - | RFCi(x),y |  |  |  | Specific fuel consumption rate |  | 0 | - | RFCi(x),y
|  |  | Net calorific value of fossil fuel |  | 0 | - | NCVx |  |  |  | Net calorific value of fossil fuel |  | 0 | - | NCVx
|  |  | CO2 emission factor of fossil fuel |  | 0 | - | EFCO2,x |  |  |  | CO2 emission factor of fossil fuel |  | 0 | - | EFCO2,x
|  |  | Total drive distance |  |  | km/yr | DDi,y |  |  |  | Total drive distance |  | 0 | km/yr | DDi,y
|  | vehicle category 10 |  |  | 0 | tCO2/y | i |  |  | vehicle category 10 |  | 0 | 0 | tCO2/y | i
|  |  | Fuel type |  | Select from list |  | x |  |  |  | Fuel type |  | Select from list | 0 | x
|  |  | Specific fuel consumption rate |  | 0 | - | RFCi(x),y |  |  |  | Specific fuel consumption rate |  | 0 | - | RFCi(x),y
|  |  | Net calorific value of fossil fuel |  | 0 | - | NCVx |  |  |  | Net calorific value of fossil fuel |  | 0 | - | NCVx
|  |  | CO2 emission factor of fossil fuel |  | 0 | - | EFCO2,x |  |  |  | CO2 emission factor of fossil fuel |  | 0 | - | EFCO2,x
|  |  | Total drive distance |  |  | km/yr | DDi,y |  |  |  | Total drive distance |  | 0 | km/yr | DDi,y
[11 empty] | vehicle category |  | Fuel efficiency improve rate by vehicle/fuel effciency measured
[11 empty] | 1 | vios | 5.1%
[11 empty] | 2 | innova | 10%
[11 empty] | 3 | 0 | 10%
[11 empty] | 4 | 0 | 10%
[11 empty] | 5 | 0 | 10%
[11 empty] | 6 | 0 | 10%
[11 empty] | 7 | 0 | 10%
[11 empty] | 8 | 0 | 10%
[11 empty] | 9 | 0 | 10%
[11 empty] | 10 | 0 | 10%

## calc_meth_2
[Attachment to Project Designe Document] Ex-ante Estimation of Emission Reductions - calculation method 2 | [7 empty] | [Attachment to Project Designe Document] Ex-ante Estimation of Emission Reductions - calculation method 2
Option 1 or Option 3 | [7 empty] | Option 2
1. Calculations for emission reductions |  |  |  |  | Value | Units | Parameter | 1. Calculations for emission reductions |  |  |  |  | Value | Units | Parameter
| Emission reductions during the period of year y |  |  |  | 0 | tCO2/y | ERy |  | Emission reductions during the period of year y |  |  |  | 8978.7746 | tCO2/y | ERy
2. Set values for calculation of project emissions | [7 empty] | 2. Set values for calculation of project emissions
| Fuel | NCVi,y | unit | EFf,i,y | unit | RFCi,y | unit |  | Fuel | NCVi,y | unit | EFf,i,y | unit | RFCi,y | unit
| Select from list |  | - |  | - |  | - |  | Select from list |  | - |  | - |  | -
| Gasoline | 33 | GJ/kl | 0.0693 | tCO2/GJ | 0.0555 | L/km |  | Gasoline | 33 | GJ/kl | 0.0693 | tCO2/GJ | 0.0555 | L/km
| Diesel | 37.7 | GJ/kl | 0.0687 | tCO2/GJ | 0.08888 | L/km |  | Diesel | 37.7 | GJ/kl | 0.0687 | tCO2/GJ | 0.08888 | L/km
| LPG | 50.8 | GJ/t | 0.0599 | tCO2/GJ | 0.07771 | Nm3/km |  | LPG | 50.8 | GJ/t | 0.0599 | tCO2/GJ | 0.07771 | Nm3/km
| Natural gas | 43.5 | GJ/1000Nm3 | 0.051 | tCO2/GJ | 0.0666 | kg/km |  | Natural gas | 43.5 | GJ/1000Nm3 | 0.051 | tCO2/GJ | 0.0666 | kg/km
| Electricity | 1 | - | 0.456 | tCO2/MWh | 0.9898 | kwh/km |  | Electricity | 1 | - | 0.456 | tCO2/MWh | 0.9898 | kwh/km
| (6) | [7 empty] | (6)
| (7) | [7 empty] | (7)
| (8) | [7 empty] | (8)
| (9) | [7 empty] | (9)
| (10) | [7 empty] | (10)
3. Calculations for project emissions | [7 empty] | 3. Calculations for project emissions
| Reference emissions during the period of year y |  |  |  | 0 | tCO2/y | REy |  | Reference emissions during the period of year y |  |  |  | 48741.9194 | tCO2/y | REy
|  | vehicle category 1 |  |  | 0 | tCO2/y | i |  |  | vehicle category 1 |  | vios | 2820.51 | tCO2/y | i
|  |  | Fuel type |  | Select from list |  | x |  |  |  | Fuel type |  | Gasoline |  | x
|  |  | Specific fuel consumption rate |  | 0 | - | RFCi(x),y |  |  |  | Specific fuel consumption rate |  | 0.0555 | L/km | RFCi(x),y
|  |  | Net calorific value of fossil fuel |  | 0 | - | NCVx |  |  |  | Net calorific value of fossil fuel |  | 33 | GJ/kl | NCVx
|  |  | CO2 emission factor of fossil fuel |  | 0 | - | EFCO2,x |  |  |  | CO2 emission factor of fossil fuel |  | 0.0693 | tCO2/GJ | EFCO2,x
|  |  | Occupation rate to DD |  | 45% |  | PMRi,y |  |  |  | Occupation rate to DD |  | 45% |  | PMRi,y
|  |  | Paid mileage distance |  | 10000000 | km/yr | PDi,y |  |  |  | Paid mileage distance |  | 10000000 | km/yr | PDi,y
|  | vehicle category 2 |  |  | 0 | tCO2/y | i |  |  | vehicle category 2 |  | innova | 2820.51 | tCO2/y | i
|  |  | Fuel type |  | Select from list |  | x |  |  |  | Fuel type |  | Gasoline |  | x
|  |  | Specific fuel consumption rate |  | 0 | - | RFCi(x),y |  |  |  | Specific fuel consumption rate |  | 0.0555 | L/km | RFCi(x),y
|  |  | Net calorific value of fossil fuel |  | 0 | - | NCVx |  |  |  | Net calorific value of fossil fuel |  | 33 | GJ/kl | NCVx
|  |  | CO2 emission factor of fossil fuel |  | 0 | - | EFCO2,x |  |  |  | CO2 emission factor of fossil fuel |  | 0.0693 | tCO2/GJ | EFCO2,x
|  |  | Occupation rate to DD |  | 45% |  | PMRi,y |  |  |  | Occupation rate to DD |  | 45% |  | PMRi,y
|  |  | Paid mileage distance |  | 10000000 | km/yr | PDi,y |  |  |  | Paid mileage distance |  | 10000000 | km/yr | PDi,y
|  | vehicle category 3 |  |  | 0 | tCO2/y | i |  |  | vehicle category 3 |  | calora | 3283.38 | tCO2/y | i
|  |  | Fuel type |  | Select from list |  | x |  |  |  | Fuel type |  | Natural gas |  | x
|  |  | Specific fuel consumption rate |  | 0 | - | RFCi(x),y |  |  |  | Specific fuel consumption rate |  | 0.0666 | kg/km | RFCi(x),y
|  |  | Net calorific value of fossil fuel |  | 0 | - | NCVx |  |  |  | Net calorific value of fossil fuel |  | 43.5 | GJ/1000Nm3 | NCVx
|  |  | CO2 emission factor of fossil fuel |  | 0 | - | EFCO2,x |  |  |  | CO2 emission factor of fossil fuel |  | 0.051 | tCO2/GJ | EFCO2,x
|  |  | Occupation rate to DD |  | 45% |  | PMRi,y |  |  |  | Occupation rate to DD |  | 45% |  | PMRi,y
|  |  | Paid mileage distance |  | 10000000 | km/yr | PDi,y |  |  |  | Paid mileage distance |  | 10000000 | km/yr | PDi,y
|  | vehicle category 4 |  |  | 0 | tCO2/y | i |  |  | vehicle category 4 |  | Hilux | 3283.38 | tCO2/y | i
|  |  | Fuel type |  | Select from list |  | x |  |  |  | Fuel type |  | Natural gas |  | x
|  |  | Specific fuel consumption rate |  | 0 | - | RFCi(x),y |  |  |  | Specific fuel consumption rate |  | 0.0666 | kg/km | RFCi(x),y
|  |  | Net calorific value of fossil fuel |  | 0 | - | NCVx |  |  |  | Net calorific value of fossil fuel |  | 43.5 | GJ/1000Nm3 | NCVx
|  |  | CO2 emission factor of fossil fuel |  | 0 | - | EFCO2,x |  |  |  | CO2 emission factor of fossil fuel |  | 0.051 | tCO2/GJ | EFCO2,x
|  |  | Occupation rate to DD |  | 45% |  | PMRi,y |  |  |  | Occupation rate to DD |  | 45% |  | PMRi,y
|  |  | Paid mileage distance |  | 10000000 | km/yr | PDi,y |  |  |  | Paid mileage distance |  | 10000000 | km/yr | PDi,y
|  | vehicle category 5 |  |  | 0 | tCO2/y | i |  |  | vehicle category 5 |  | leaf | 10029.9733 | tCO2/y | i
|  |  | Fuel type |  | Select from list |  | x |  |  |  | Fuel type |  | Electricity |  | x
|  |  | Specific fuel consumption rate |  | 0 | - | RFCi(x),y |  |  |  | Specific fuel consumption rate |  | 0.9898 | kwh/km | RFCi(x),y
|  |  | Net calorific value of fossil fuel |  | 0 | - | NCVx |  |  |  | Net calorific value of fossil fuel |  | 1 | - | NCVx
|  |  | CO2 emission factor of fossil fuel |  | 0 | - | EFCO2,x |  |  |  | CO2 emission factor of fossil fuel |  | 0.456 | tCO2/MWh | EFCO2,x
|  |  | Occupation rate to DD |  | 45% |  | PMRi,y |  |  |  | Occupation rate to DD |  | 45% |  | PMRi,y
|  |  | Paid mileage distance |  | 10000000 | km/yr | PDi,y |  |  |  | Paid mileage distance |  | 10000000 | km/yr | PDi,y
|  | vehicle category 6 |  |  | 0 | tCO2/y | i |  |  | vehicle category 6 |  | Sai | 2820.51 | tCO2/y | i
|  |  | Fuel type |  | Select from list |  | x |  |  |  | Fuel type |  | Gasoline |  | x
|  |  | Specific fuel consumption rate |  | 0 | - | RFCi(x),y |  |  |  | Specific fuel consumption rate |  | 0.0555 | L/km | RFCi(x),y
|  |  | Net calorific value of fossil fuel |  | 0 | - | NCVx |  |  |  | Net calorific value of fossil fuel |  | 33 | GJ/kl | NCVx
|  |  | CO2 emission factor of fossil fuel |  | 0 | - | EFCO2,x |  |  |  | CO2 emission factor of fossil fuel |  | 0.0693 | tCO2/GJ | EFCO2,x
|  |  | Occupation rate to DD |  | 45% |  | PMRi,y |  |  |  | Occupation rate to DD |  | 45% |  | PMRi,y
|  |  | Paid mileage distance |  | 10000000 | km/yr | PDi,y |  |  |  | Paid mileage distance |  | 10000000 | km/yr | PDi,y
|  | vehicle category 7 |  |  | 0 | tCO2/y | i |  |  | vehicle category 7 |  | aqua | 10029.9733 | tCO2/y | i
|  |  | Fuel type |  | Select from list |  | x |  |  |  | Fuel type |  | Electricity |  | x
|  |  | Specific fuel consumption rate |  | 0 | - | RFCi(x),y |  |  |  | Specific fuel consumption rate |  | 0.9898 | kwh/km | RFCi(x),y
|  |  | Net calorific value of fossil fuel |  | 0 | - | NCVx |  |  |  | Net calorific value of fossil fuel |  | 1 | - | NCVx
|  |  | CO2 emission factor of fossil fuel |  | 0 | - | EFCO2,x |  |  |  | CO2 emission factor of fossil fuel |  | 0.456 | tCO2/MWh | EFCO2,x
|  |  | Occupation rate to DD |  | 45% |  | PMRi,y |  |  |  | Occupation rate to DD |  | 45% |  | PMRi,y
|  |  | Paid mileage distance |  | 10000000 | km/yr | PDi,y |  |  |  | Paid mileage distance |  | 10000000 | km/yr | PDi,y
|  | vehicle category 8 |  |  | 0 | tCO2/y | i |  |  | vehicle category 8 |  | miev | 5115.518 | tCO2/y | i
|  |  | Fuel type |  | Select from list |  | x |  |  |  | Fuel type |  | Diesel |  | x
|  |  | Specific fuel consumption rate |  | 0 | - | RFCi(x),y |  |  |  | Specific fuel consumption rate |  | 0.08888 | L/km | RFCi(x),y
|  |  | Net calorific value of fossil fuel |  | 0 | - | NCVx |  |  |  | Net calorific value of fossil fuel |  | 37.7 | GJ/kl | NCVx
|  |  | CO2 emission factor of fossil fuel |  | 0 | - | EFCO2,x |  |  |  | CO2 emission factor of fossil fuel |  | 0.0687 | tCO2/GJ | EFCO2,x
|  |  | Occupation rate to DD |  | 45% |  | PMRi,y |  |  |  | Occupation rate to DD |  | 45% |  | PMRi,y
|  |  | Paid mileage distance |  | 10000000 | km/yr | PDi,y |  |  |  | Paid mileage distance |  | 10000000 | km/yr | PDi,y
|  | vehicle category 9 |  |  | 0 | tCO2/y | i |  |  | vehicle category 9 |  | alt | 5254.7847 | tCO2/y | i
|  |  | Fuel type |  | Select from list |  | x |  |  |  | Fuel type |  | LPG |  | x
|  |  | Specific fuel consumption rate |  | 0 | - | RFCi(x),y |  |  |  | Specific fuel consumption rate |  | 0.07771 | Nm3/km | RFCi(x),y
|  |  | Net calorific value of fossil fuel |  | 0 | - | NCVx |  |  |  | Net calorific value of fossil fuel |  | 50.8 | GJ/t | NCVx
|  |  | CO2 emission factor of fossil fuel |  | 0 | - | EFCO2,x |  |  |  | CO2 emission factor of fossil fuel |  | 0.0599 | tCO2/GJ | EFCO2,x
|  |  | Occupation rate to DD |  | 45% |  | PMRi,y |  |  |  | Occupation rate to DD |  | 45% |  | PMRi,y
|  |  | Paid mileage distance |  | 10000000 | km/yr | PDi,y |  |  |  | Paid mileage distance |  | 10000000 | km/yr | PDi,y
|  | vehicle category 10 |  |  | 0 | tCO2/y | i |  |  | vehicle category 10 |  | poncho | 3283.38 | tCO2/y | i
|  |  | Fuel type |  | Select from list |  | x |  |  |  | Fuel type |  | Natural gas |  | x
|  |  | Specific fuel consumption rate |  | 0 | - | RFCi(x),y |  |  |  | Specific fuel consumption rate |  | 0.0666 | kg/km | RFCi(x),y
|  |  | Net calorific value of fossil fuel |  | 0 | - | NCVx |  |  |  | Net calorific value of fossil fuel |  | 43.5 | GJ/1000Nm3 | NCVx
|  |  | CO2 emission factor of fossil fuel |  | 0 | - | EFCO2,x |  |  |  | CO2 emission factor of fossil fuel |  | 0.051 | tCO2/GJ | EFCO2,x
|  |  | Occupation rate to DD |  | 45% |  | PMRi,y |  |  |  | Occupation rate to DD |  | 45% |  | PMRi,y
|  |  | Paid mileage distance |  | 10000000 | km/yr | PDi,y |  |  |  | Paid mileage distance |  | 10000000 | km/yr | PDi,y
4. Set values for calculation of reference emissions | [7 empty] | 4. Set values for calculation of reference emissions
| Fuel | NCVi,y | unit | EFf,i,y | unit | RFCi,y | unit |  | Fuel | NCVi,y | unit | EFf,i,y | unit | RFCi,y | unit
| Select from list |  | - |  | - |  | - |  | Select from list |  | - |  | - |  | -
| (1) | [7 empty] | Gasoline | 33 | GJ/kl | 0.0693 | tCO2/GJ | 0.058421 | L/km
| (2) | [7 empty] | Diesel | 37.7 | GJ/kl | 0.0687 | tCO2/GJ | 0.093558 | L/km
| (3) | [7 empty] | LPG | 50.8 | GJ/t | 0.0599 | tCO2/GJ | 0.0818 | Nm3/km
| (4) | [7 empty] | Natural gas | 43.5 | GJ/1000Nm3 | 0.051 | tCO2/GJ | 0.070105 | kg/km
| (5) | [7 empty] | Electricity | 1 | - | 0.456 | tCO2/MWh | 1.0419 | kwh/km
| (6) | [7 empty] | (6) | 0 | 0 | 0 | 0 | 0 | 0
| (7) | [7 empty] | (7) | 0 | 0 | 0 | 0 | 0 | 0
| (8) | [7 empty] | (8) | 0 | 0 | 0 | 0 | 0 | 0
| (9) | [7 empty] | (9) | 0 | 0 | 0 | 0 | 0 | 0
| (10) | [7 empty] | (10) | 0 | 0 | 0 | 0 | 0 | 0
5. Calculations for reference emissions | [7 empty] | 5. Calculations for reference emissions
| Reference emissions during the period of year y |  |  |  | 0 | tCO2/y | REy |  | Reference emissions during the period of year y |  |  |  | 57720.6941 | tCO2/y | REy
|  | vehicle category 1 |  |  | 0 | tCO2/y | i |  |  | vehicle category 1 |  | vios | 3340.0776 | tCO2/y | i
|  |  | Fuel type |  | Select from list |  | x |  |  |  | Fuel type |  | Gasoline | 0 | x
|  |  | Specific fuel consumption rate |  | 0 | - | RFCi(x),y |  |  |  | Specific fuel consumption rate |  | 0.058421 | L/km | RFCi(x),y
|  |  | Net calorific value of fossil fuel |  | 0 | - | NCVx |  |  |  | Net calorific value of fossil fuel |  | 33 | GJ/kl | NCVx
|  |  | CO2 emission factor of fossil fuel |  | 0 | - | EFCO2,x |  |  |  | CO2 emission factor of fossil fuel |  | 0.0693 | tCO2/GJ | EFCO2,x
|  |  | Occupation rate to DD |  | 45% |  | PMRi,y |  |  |  | Occupation rate to DD |  | 40% |  | PMRi,y
|  |  | Paid mileage distance |  | 10000000 | km/yr | PDi,y |  |  |  | Paid mileage distance |  | 10000000 | km/yr | PDi,y
|  | vehicle category 2 |  |  | 0 | tCO2/y | i |  |  | vehicle category 2 |  | innova | 3340.0776 | tCO2/y | i
|  |  | Fuel type |  | Select from list |  | x |  |  |  | Fuel type |  | Gasoline | 0 | x
|  |  | Specific fuel consumption rate |  | 0 | - | RFCi(x),y |  |  |  | Specific fuel consumption rate |  | 0.058421 | L/km | RFCi(x),y
|  |  | Net calorific value of fossil fuel |  | 0 | - | NCVx |  |  |  | Net calorific value of fossil fuel |  | 33 | GJ/kl | NCVx
|  |  | CO2 emission factor of fossil fuel |  | 0 | - | EFCO2,x |  |  |  | CO2 emission factor of fossil fuel |  | 0.0693 | tCO2/GJ | EFCO2,x
|  |  | Occupation rate to DD |  | 45% |  | PMRi,y |  |  |  | Occupation rate to DD |  | 40% |  | PMRi,y
|  |  | Paid mileage distance |  | 10000000 | km/yr | PDi,y |  |  |  | Paid mileage distance |  | 10000000 | km/yr | PDi,y
|  | vehicle category 3 |  |  | 0 | tCO2/y | i |  |  | vehicle category 3 |  | calora | 3888.2132 | tCO2/y | i
|  |  | Fuel type |  | Select from list |  | x |  |  |  | Fuel type |  | Natural gas | 0 | x
|  |  | Specific fuel consumption rate |  | 0 | - | RFCi(x),y |  |  |  | Specific fuel consumption rate |  | 0.070105 | kg/km | RFCi(x),y
|  |  | Net calorific value of fossil fuel |  | 0 | - | NCVx |  |  |  | Net calorific value of fossil fuel |  | 43.5 | GJ/1000Nm3 | NCVx
|  |  | CO2 emission factor of fossil fuel |  | 0 | - | EFCO2,x |  |  |  | CO2 emission factor of fossil fuel |  | 0.051 | tCO2/GJ | EFCO2,x
|  |  | Occupation rate to DD |  | 45% |  | PMRi,y |  |  |  | Occupation rate to DD |  | 40% |  | PMRi,y
|  |  | Paid mileage distance |  | 10000000 | km/yr | PDi,y |  |  |  | Paid mileage distance |  | 10000000 | km/yr | PDi,y
|  | vehicle category 4 |  |  | 0 | tCO2/y | i |  |  | vehicle category 4 |  | Hilux | 3888.2132 | tCO2/y | i
|  |  | Fuel type |  | Select from list |  | x |  |  |  | Fuel type |  | Natural gas | 0 | x
|  |  | Specific fuel consumption rate |  | 0 | - | RFCi(x),y |  |  |  | Specific fuel consumption rate |  | 0.070105 | kg/km | RFCi(x),y
|  |  | Net calorific value of fossil fuel |  | 0 | - | NCVx |  |  |  | Net calorific value of fossil fuel |  | 43.5 | GJ/1000Nm3 | NCVx
|  |  | CO2 emission factor of fossil fuel |  | 0 | - | EFCO2,x |  |  |  | CO2 emission factor of fossil fuel |  | 0.051 | tCO2/GJ | EFCO2,x
|  |  | Occupation rate to DD |  | 45% |  | PMRi,y |  |  |  | Occupation rate to DD |  | 40% |  | PMRi,y
|  |  | Paid mileage distance |  | 10000000 | km/yr | PDi,y |  |  |  | Paid mileage distance |  | 10000000 | km/yr | PDi,y
|  | vehicle category 5 |  |  | 0 | tCO2/y | i |  |  | vehicle category 5 |  | leaf | 11877.6 | tCO2/y | i
|  |  | Fuel type |  | Select from list |  | x |  |  |  | Fuel type |  | Electricity | 0 | x
|  |  | Specific fuel consumption rate |  | 0 | - | RFCi(x),y |  |  |  | Specific fuel consumption rate |  | 1.0419 | kwh/km | RFCi(x),y
|  |  | Net calorific value of fossil fuel |  | 0 | - | NCVx |  |  |  | Net calorific value of fossil fuel |  | 1 | - | NCVx
|  |  | CO2 emission factor of fossil fuel |  | 0 | - | EFCO2,x |  |  |  | CO2 emission factor of fossil fuel |  | 0.456 | tCO2/MWh | EFCO2,x
|  |  | Occupation rate to DD |  | 45% |  | PMRi,y |  |  |  | Occupation rate to DD |  | 40% |  | PMRi,y
|  |  | Paid mileage distance |  | 10000000 | km/yr | PDi,y |  |  |  | Paid mileage distance |  | 10000000 | km/yr | PDi,y
|  | vehicle category 6 |  |  | 0 | tCO2/y | i |  |  | vehicle category 6 |  | Sai | 3340.0776 | tCO2/y | i
|  |  | Fuel type |  | Select from list |  | x |  |  |  | Fuel type |  | Gasoline | 0 | x
|  |  | Specific fuel consumption rate |  | 0 | - | RFCi(x),y |  |  |  | Specific fuel consumption rate |  | 0.058421 | L/km | RFCi(x),y
|  |  | Net calorific value of fossil fuel |  | 0 | - | NCVx |  |  |  | Net calorific value of fossil fuel |  | 33 | GJ/kl | NCVx
|  |  | CO2 emission factor of fossil fuel |  | 0 | - | EFCO2,x |  |  |  | CO2 emission factor of fossil fuel |  | 0.0693 | tCO2/GJ | EFCO2,x
|  |  | Occupation rate to DD |  | 45% |  | PMRi,y |  |  |  | Occupation rate to DD |  | 40% |  | PMRi,y
|  |  | Paid mileage distance |  | 10000000 | km/yr | PDi,y |  |  |  | Paid mileage distance |  | 10000000 | km/yr | PDi,y
|  | vehicle category 7 |  |  | 0 | tCO2/y | i |  |  | vehicle category 7 |  | aqua | 11877.6 | tCO2/y | i
|  |  | Fuel type |  | Select from list |  | x |  |  |  | Fuel type |  | Electricity | 0 | x
|  |  | Specific fuel consumption rate |  | 0 | - | RFCi(x),y |  |  |  | Specific fuel consumption rate |  | 1.0419 | kwh/km | RFCi(x),y
|  |  | Net calorific value of fossil fuel |  | 0 | - | NCVx |  |  |  | Net calorific value of fossil fuel |  | 1 | - | NCVx
|  |  | CO2 emission factor of fossil fuel |  | 0 | - | EFCO2,x |  |  |  | CO2 emission factor of fossil fuel |  | 0.456 | tCO2/MWh | EFCO2,x
|  |  | Occupation rate to DD |  | 45% |  | PMRi,y |  |  |  | Occupation rate to DD |  | 40% |  | PMRi,y
|  |  | Paid mileage distance |  | 10000000 | km/yr | PDi,y |  |  |  | Paid mileage distance |  | 10000000 | km/yr | PDi,y
|  | vehicle category 8 |  |  | 0 | tCO2/y | i |  |  | vehicle category 8 |  | miev | 6057.8503 | tCO2/y | i
|  |  | Fuel type |  | Select from list |  | x |  |  |  | Fuel type |  | Diesel | 0 | x
|  |  | Specific fuel consumption rate |  | 0 | - | RFCi(x),y |  |  |  | Specific fuel consumption rate |  | 0.093558 | L/km | RFCi(x),y
|  |  | Net calorific value of fossil fuel |  | 0 | - | NCVx |  |  |  | Net calorific value of fossil fuel |  | 37.7 | GJ/kl | NCVx
|  |  | CO2 emission factor of fossil fuel |  | 0 | - | EFCO2,x |  |  |  | CO2 emission factor of fossil fuel |  | 0.0687 | tCO2/GJ | EFCO2,x
|  |  | Occupation rate to DD |  | 45% |  | PMRi,y |  |  |  | Occupation rate to DD |  | 40% |  | PMRi,y
|  |  | Paid mileage distance |  | 10000000 | km/yr | PDi,y |  |  |  | Paid mileage distance |  | 10000000 | km/yr | PDi,y
|  | vehicle category 9 |  |  | 0 | tCO2/y | i |  |  | vehicle category 9 |  | alt | 6222.7714 | tCO2/y | i
|  |  | Fuel type |  | Select from list |  | x |  |  |  | Fuel type |  | LPG | 0 | x
|  |  | Specific fuel consumption rate |  | 0 | - | RFCi(x),y |  |  |  | Specific fuel consumption rate |  | 0.0818 | Nm3/km | RFCi(x),y
|  |  | Net calorific value of fossil fuel |  | 0 | - | NCVx |  |  |  | Net calorific value of fossil fuel |  | 50.8 | GJ/t | NCVx
|  |  | CO2 emission factor of fossil fuel |  | 0 | - | EFCO2,x |  |  |  | CO2 emission factor of fossil fuel |  | 0.0599 | tCO2/GJ | EFCO2,x
|  |  | Occupation rate to DD |  | 45% |  | PMRi,y |  |  |  | Occupation rate to DD |  | 40% |  | PMRi,y
|  |  | Paid mileage distance |  | 10000000 | km/yr | PDi,y |  |  |  | Paid mileage distance |  | 10000000 | km/yr | PDi,y
|  | vehicle category 10 |  |  | 0 | tCO2/y | i |  |  | vehicle category 10 |  | poncho | 3888.2132 | tCO2/y | i
|  |  | Fuel type |  | Select from list |  | x |  |  |  | Fuel type |  | Natural gas | 0 | x
|  |  | Specific fuel consumption rate |  | 0 | - | RFCi(x),y |  |  |  | Specific fuel consumption rate |  | 0.070105 | kg/km | RFCi(x),y
|  |  | Net calorific value of fossil fuel |  | 0 | - | NCVx |  |  |  | Net calorific value of fossil fuel |  | 43.5 | GJ/1000Nm3 | NCVx
|  |  | CO2 emission factor of fossil fuel |  | 0 | - | EFCO2,x |  |  |  | CO2 emission factor of fossil fuel |  | 0.051 | tCO2/GJ | EFCO2,x
|  |  | Occupation rate to DD |  | 45% |  | PMRi,y |  |  |  | Occupation rate to DD |  | 40% |  | PMRi,y
|  |  | Paid mileage distance |  | 10000000 | km/yr | PDi,y |  |  |  | Paid mileage distance |  | 10000000 | km/yr | PDi,y
[11 empty] | vehicle category |  | Occupation improve rate by transit effciency measures
[11 empty] | 1 | vios | 5%
[11 empty] | 2 | innova | 5%
[11 empty] | 3 | calora | 5%
[11 empty] | 4 | Hilux | 5%
[11 empty] | 5 | leaf | 5%
[11 empty] | 6 | Sai | 5%
[11 empty] | 7 | aqua | 5%
[11 empty] | 8 | miev | 5%
[11 empty] | 9 | alt | 5%
[11 empty] | 10 | poncho | 5%

## calc_meth_3
[Attachment to Project Designe Document] Ex-ante Estimation of Emission Reductions - calculation method 3 | [7 empty] | [Attachment to Project Designe Document] Ex-ante Estimation of Emission Reductions - calculation method 3
Option 1 or Option 3 | [7 empty] | Option 2
1. Calculations for emission reductions |  |  |  |  | Value | Units | Parameter | 1. Calculations for emission reductions |  |  |  |  | Value | Units | Parameter
| Emission reductions during the period of year y |  |  |  | 0 | tCO2/y | ERy |  | Emission reductions during the period of year y |  |  |  | 12185.4799 | tCO2/y | ERy
2. Set values for calculation of project emissions | [7 empty] | 2. Set values for calculation of project emissions
| Fuel | NCVi,y | unit | EFf,i,y | unit | RFCi,y | unit |  | Fuel | NCVi,y | unit | EFf,i,y | unit | RFCi,y | unit
| Select from list |  | - |  | - |  | - |  | Select from list |  | - |  | - |  | -
| Gasoline | 33 | GJ/kl | 0.0693 | tCO2/GJ | 0.0555 | L/km |  | Gasoline | 33 | GJ/kl | 0.0693 | tCO2/GJ | 0.0555 | L/km
| Diesel | 37.7 | GJ/kl | 0.0687 | tCO2/GJ | 0.08888 | L/km |  | Diesel | 37.7 | GJ/kl | 0.0687 | tCO2/GJ | 0.08888 | L/km
| LPG | 50.8 | GJ/t | 0.0599 | tCO2/GJ | 0.07771 | Nm3/km |  | LPG | 50.8 | GJ/t | 0.0599 | tCO2/GJ | 0.07771 | Nm3/km
| Natural gas | 43.5 | GJ/1000Nm3 | 0.051 | tCO2/GJ | 0.0666 | kg/km |  | Natural gas | 43.5 | GJ/1000Nm3 | 0.051 | tCO2/GJ | 0.0666 | kg/km
| Electricity | 1 | - | 0.456 | tCO2/MWh | 0.9898 | kwh/km |  | Electricity | 1 | - | 0.456 | tCO2/MWh | 0.9898 | kwh/km
| (6) | [7 empty] | (6)
| (7) | [7 empty] | (7)
| (8) | [7 empty] | (8)
| (9) | [7 empty] | (9)
| (10) | [7 empty] | (10)
3. Calculations for project emissions | [7 empty] | 3. Calculations for project emissions
| Reference emissions during the period of year y |  |  |  | 0 | tCO2/y | REy |  | Reference emissions during the period of year y |  |  |  | 48741.9194 | tCO2/y | REy
|  | vehicle category 1 |  |  | 0 | tCO2/y | i |  |  | vehicle category 1 |  | vios | 2820.51 | tCO2/y | i
|  |  | Fuel type |  | Select from list |  | x |  |  |  | Fuel type |  | Gasoline |  | x
|  |  | Specific fuel consumption rate |  | 0 | - | RFCi(x),y |  |  |  | Specific fuel consumption rate |  | 0.0555 | L/km | RFCi(x),y
|  |  | Net calorific value of fossil fuel |  | 0 | - | NCVx |  |  |  | Net calorific value of fossil fuel |  | 33 | GJ/kl | NCVx
|  |  | CO2 emission factor of fossil fuel |  | 0 | - | EFCO2,x |  |  |  | CO2 emission factor of fossil fuel |  | 0.0693 | tCO2/GJ | EFCO2,x
|  |  | Occupation rate to DD |  | 45% |  | PMRi,y |  |  |  | Occupation rate to DD |  | 45% |  | PMRi,y
|  |  | Paid mileage distance |  | 10000000 | km/yr | PDi,y |  |  |  | Paid mileage distance |  | 10000000 | km/yr | PDi,y
|  | vehicle category 2 |  |  | 0 | tCO2/y | i |  |  | vehicle category 2 |  | innova | 2820.51 | tCO2/y | i
|  |  | Fuel type |  | Select from list |  | x |  |  |  | Fuel type |  | Gasoline |  | x
|  |  | Specific fuel consumption rate |  | 0 | - | RFCi(x),y |  |  |  | Specific fuel consumption rate |  | 0.0555 | L/km | RFCi(x),y
|  |  | Net calorific value of fossil fuel |  | 0 | - | NCVx |  |  |  | Net calorific value of fossil fuel |  | 33 | GJ/kl | NCVx
|  |  | CO2 emission factor of fossil fuel |  | 0 | - | EFCO2,x |  |  |  | CO2 emission factor of fossil fuel |  | 0.0693 | tCO2/GJ | EFCO2,x
|  |  | Occupation rate to DD |  | 45% |  | PMRi,y |  |  |  | Occupation rate to DD |  | 45% |  | PMRi,y
|  |  | Paid mileage distance |  | 10000000 | km/yr | PDi,y |  |  |  | Paid mileage distance |  | 10000000 | km/yr | PDi,y
|  | vehicle category 3 |  |  | 0 | tCO2/y | i |  |  | vehicle category 3 |  | calora | 3283.38 | tCO2/y | i
|  |  | Fuel type |  | Select from list |  | x |  |  |  | Fuel type |  | Natural gas |  | x
|  |  | Specific fuel consumption rate |  | 0 | - | RFCi(x),y |  |  |  | Specific fuel consumption rate |  | 0.0666 | kg/km | RFCi(x),y
|  |  | Net calorific value of fossil fuel |  | 0 | - | NCVx |  |  |  | Net calorific value of fossil fuel |  | 43.5 | GJ/1000Nm3 | NCVx
|  |  | CO2 emission factor of fossil fuel |  | 0 | - | EFCO2,x |  |  |  | CO2 emission factor of fossil fuel |  | 0.051 | tCO2/GJ | EFCO2,x
|  |  | Occupation rate to DD |  | 45% |  | PMRi,y |  |  |  | Occupation rate to DD |  | 45% |  | PMRi,y
|  |  | Paid mileage distance |  | 10000000 | km/yr | PDi,y |  |  |  | Paid mileage distance |  | 10000000 | km/yr | PDi,y
|  | vehicle category 4 |  |  | 0 | tCO2/y | i |  |  | vehicle category 4 |  | Hilux | 3283.38 | tCO2/y | i
|  |  | Fuel type |  | Select from list |  | x |  |  |  | Fuel type |  | Natural gas |  | x
|  |  | Specific fuel consumption rate |  | 0 | - | RFCi(x),y |  |  |  | Specific fuel consumption rate |  | 0.0666 | kg/km | RFCi(x),y
|  |  | Net calorific value of fossil fuel |  | 0 | - | NCVx |  |  |  | Net calorific value of fossil fuel |  | 43.5 | GJ/1000Nm3 | NCVx
|  |  | CO2 emission factor of fossil fuel |  | 0 | - | EFCO2,x |  |  |  | CO2 emission factor of fossil fuel |  | 0.051 | tCO2/GJ | EFCO2,x
|  |  | Occupation rate to DD |  | 45% |  | PMRi,y |  |  |  | Occupation rate to DD |  | 45% |  | PMRi,y
|  |  | Paid mileage distance |  | 10000000 | km/yr | PDi,y |  |  |  | Paid mileage distance |  | 10000000 | km/yr | PDi,y
|  | vehicle category 5 |  |  | 0 | tCO2/y | i |  |  | vehicle category 5 |  | leaf | 10029.9733 | tCO2/y | i
|  |  | Fuel type |  | Select from list |  | x |  |  |  | Fuel type |  | Electricity |  | x
|  |  | Specific fuel consumption rate |  | 0 | - | RFCi(x),y |  |  |  | Specific fuel consumption rate |  | 0.9898 | kwh/km | RFCi(x),y
|  |  | Net calorific value of fossil fuel |  | 0 | - | NCVx |  |  |  | Net calorific value of fossil fuel |  | 1 | - | NCVx
|  |  | CO2 emission factor of fossil fuel |  | 0 | - | EFCO2,x |  |  |  | CO2 emission factor of fossil fuel |  | 0.456 | tCO2/MWh | EFCO2,x
|  |  | Occupation rate to DD |  | 45% |  | PMRi,y |  |  |  | Occupation rate to DD |  | 45% |  | PMRi,y
|  |  | Paid mileage distance |  | 10000000 | km/yr | PDi,y |  |  |  | Paid mileage distance |  | 10000000 | km/yr | PDi,y
|  | vehicle category 6 |  |  | 0 | tCO2/y | i |  |  | vehicle category 6 |  | Sai | 2820.51 | tCO2/y | i
|  |  | Fuel type |  | Select from list |  | x |  |  |  | Fuel type |  | Gasoline |  | x
|  |  | Specific fuel consumption rate |  | 0 | - | RFCi(x),y |  |  |  | Specific fuel consumption rate |  | 0.0555 | L/km | RFCi(x),y
|  |  | Net calorific value of fossil fuel |  | 0 | - | NCVx |  |  |  | Net calorific value of fossil fuel |  | 33 | GJ/kl | NCVx
|  |  | CO2 emission factor of fossil fuel |  | 0 | - | EFCO2,x |  |  |  | CO2 emission factor of fossil fuel |  | 0.0693 | tCO2/GJ | EFCO2,x
|  |  | Occupation rate to DD |  | 45% |  | PMRi,y |  |  |  | Occupation rate to DD |  | 45% |  | PMRi,y
|  |  | Paid mileage distance |  | 10000000 | km/yr | PDi,y |  |  |  | Paid mileage distance |  | 10000000 | km/yr | PDi,y
|  | vehicle category 7 |  |  | 0 | tCO2/y | i |  |  | vehicle category 7 |  | aqua | 10029.9733 | tCO2/y | i
|  |  | Fuel type |  | Select from list |  | x |  |  |  | Fuel type |  | Electricity |  | x
|  |  | Specific fuel consumption rate |  | 0 | - | RFCi(x),y |  |  |  | Specific fuel consumption rate |  | 0.9898 | kwh/km | RFCi(x),y
|  |  | Net calorific value of fossil fuel |  | 0 | - | NCVx |  |  |  | Net calorific value of fossil fuel |  | 1 | - | NCVx
|  |  | CO2 emission factor of fossil fuel |  | 0 | - | EFCO2,x |  |  |  | CO2 emission factor of fossil fuel |  | 0.456 | tCO2/MWh | EFCO2,x
|  |  | Occupation rate to DD |  | 45% |  | PMRi,y |  |  |  | Occupation rate to DD |  | 45% |  | PMRi,y
|  |  | Paid mileage distance |  | 10000000 | km/yr | PDi,y |  |  |  | Paid mileage distance |  | 10000000 | km/yr | PDi,y
|  | vehicle category 8 |  |  | 0 | tCO2/y | i |  |  | vehicle category 8 |  | miev | 5115.518 | tCO2/y | i
|  |  | Fuel type |  | Select from list |  | x |  |  |  | Fuel type |  | Diesel |  | x
|  |  | Specific fuel consumption rate |  | 0 | - | RFCi(x),y |  |  |  | Specific fuel consumption rate |  | 0.08888 | L/km | RFCi(x),y
|  |  | Net calorific value of fossil fuel |  | 0 | - | NCVx |  |  |  | Net calorific value of fossil fuel |  | 37.7 | GJ/kl | NCVx
|  |  | CO2 emission factor of fossil fuel |  | 0 | - | EFCO2,x |  |  |  | CO2 emission factor of fossil fuel |  | 0.0687 | tCO2/GJ | EFCO2,x
|  |  | Occupation rate to DD |  | 45% |  | PMRi,y |  |  |  | Occupation rate to DD |  | 45% |  | PMRi,y
|  |  | Paid mileage distance |  | 10000000 | km/yr | PDi,y |  |  |  | Paid mileage distance |  | 10000000 | km/yr | PDi,y
|  | vehicle category 9 |  |  | 0 | tCO2/y | i |  |  | vehicle category 9 |  | alt | 5254.7847 | tCO2/y | i
|  |  | Fuel type |  | Select from list |  | x |  |  |  | Fuel type |  | LPG |  | x
|  |  | Specific fuel consumption rate |  | 0 | - | RFCi(x),y |  |  |  | Specific fuel consumption rate |  | 0.07771 | Nm3/km | RFCi(x),y
|  |  | Net calorific value of fossil fuel |  | 0 | - | NCVx |  |  |  | Net calorific value of fossil fuel |  | 50.8 | GJ/t | NCVx
|  |  | CO2 emission factor of fossil fuel |  | 0 | - | EFCO2,x |  |  |  | CO2 emission factor of fossil fuel |  | 0.0599 | tCO2/GJ | EFCO2,x
|  |  | Occupation rate to DD |  | 45% |  | PMRi,y |  |  |  | Occupation rate to DD |  | 45% |  | PMRi,y
|  |  | Paid mileage distance |  | 10000000 | km/yr | PDi,y |  |  |  | Paid mileage distance |  | 10000000 | km/yr | PDi,y
|  | vehicle category 10 |  |  | 0 | tCO2/y | i |  |  | vehicle category 10 |  | poncho | 3283.38 | tCO2/y | i
|  |  | Fuel type |  | Select from list |  | x |  |  |  | Fuel type |  | Natural gas |  | x
|  |  | Specific fuel consumption rate |  | 0 | - | RFCi(x),y |  |  |  | Specific fuel consumption rate |  | 0.0666 | kg/km | RFCi(x),y
|  |  | Net calorific value of fossil fuel |  | 0 | - | NCVx |  |  |  | Net calorific value of fossil fuel |  | 43.5 | GJ/1000Nm3 | NCVx
|  |  | CO2 emission factor of fossil fuel |  | 0 | - | EFCO2,x |  |  |  | CO2 emission factor of fossil fuel |  | 0.051 | tCO2/GJ | EFCO2,x
|  |  | Occupation rate to DD |  | 45% |  | PMRi,y |  |  |  | Occupation rate to DD |  | 45% |  | PMRi,y
|  |  | Paid mileage distance |  | 10000000 | km/yr | PDi,y |  |  |  | Paid mileage distance |  | 10000000 | km/yr | PDi,y
4. Set values for calculation of reference emissions | [7 empty] | 4. Set values for calculation of reference emissions
| Fuel | NCVi,y | unit | EFf,i,y | unit | RFCi,y | unit |  | Fuel | NCVi,y | unit | EFf,i,y | unit | RFCi,y | unit
| Select from list |  | - |  | - |  | - |  | Select from list |  | - |  | - |  | -
| (1) | [7 empty] | Gasoline | 33 | GJ/kl | 0.0693 | tCO2/GJ | 0.061667 | L/km
| (2) | [7 empty] | Diesel | 37.7 | GJ/kl | 0.0687 | tCO2/GJ | 0.098756 | L/km
| (3) | [7 empty] | LPG | 50.8 | GJ/t | 0.0599 | tCO2/GJ | 0.086344 | Nm3/km
| (4) | [7 empty] | Natural gas | 43.5 | GJ/1000Nm3 | 0.051 | tCO2/GJ | 0.074 | kg/km
| (5) | [7 empty] | Electricity | 1 | - | 0.456 | tCO2/MWh | 1.0998 | kwh/km
| (6) | [7 empty] | (6) | 0 | 0 | 0 | 0 | 0 | 0
| (7) | [7 empty] | (7) | 0 | 0 | 0 | 0 | 0 | 0
| (8) | [7 empty] | (8) | 0 | 0 | 0 | 0 | 0 | 0
| (9) | [7 empty] | (9) | 0 | 0 | 0 | 0 | 0 | 0
| (10) | [7 empty] | (10) | 0 | 0 | 0 | 0 | 0 | 0
5. Calculations for reference emissions | [7 empty] | 5. Calculations for reference emissions
| Reference emissions during the period of year y |  |  |  | 0 | tCO2/y | REy |  | Reference emissions during the period of year y |  |  |  | 60927.3993 | tCO2/y | REy
|  | vehicle category 1 |  |  | 0 | tCO2/y | i |  |  | vehicle category 1 |  | vios | 3525.6375 | tCO2/y | i
|  |  | Fuel type |  | Select from list |  | x |  |  |  | Fuel type |  | Gasoline | 0 | x
|  |  | Specific fuel consumption rate |  | 0 | - | RFCi(x),y |  |  |  | Specific fuel consumption rate |  | 0.061667 | L/km | RFCi(x),y
|  |  | Net calorific value of fossil fuel |  | 0 | - | NCVx |  |  |  | Net calorific value of fossil fuel |  | 33 | GJ/kl | NCVx
|  |  | CO2 emission factor of fossil fuel |  | 0 | - | EFCO2,x |  |  |  | CO2 emission factor of fossil fuel |  | 0.0693 | tCO2/GJ | EFCO2,x
|  |  | Occupation rate to DD |  | 45% |  | PMRi,y |  |  |  | Occupation rate to DD |  | 40% |  | PMRi,y
|  |  | Paid mileage distance |  | 10000000 | km/yr | PDi,y |  |  |  | Paid mileage distance |  | 10000000 | km/yr | PDi,y
|  | vehicle category 2 |  |  | 0 | tCO2/y | i |  |  | vehicle category 2 |  | innova | 3525.6375 | tCO2/y | i
|  |  | Fuel type |  | Select from list |  | x |  |  |  | Fuel type |  | Gasoline | 0 | x
|  |  | Specific fuel consumption rate |  | 0 | - | RFCi(x),y |  |  |  | Specific fuel consumption rate |  | 0.061667 | L/km | RFCi(x),y
|  |  | Net calorific value of fossil fuel |  | 0 | - | NCVx |  |  |  | Net calorific value of fossil fuel |  | 33 | GJ/kl | NCVx
|  |  | CO2 emission factor of fossil fuel |  | 0 | - | EFCO2,x |  |  |  | CO2 emission factor of fossil fuel |  | 0.0693 | tCO2/GJ | EFCO2,x
|  |  | Occupation rate to DD |  | 45% |  | PMRi,y |  |  |  | Occupation rate to DD |  | 40% |  | PMRi,y
|  |  | Paid mileage distance |  | 10000000 | km/yr | PDi,y |  |  |  | Paid mileage distance |  | 10000000 | km/yr | PDi,y
|  | vehicle category 3 |  |  | 0 | tCO2/y | i |  |  | vehicle category 3 |  | calora | 4104.225 | tCO2/y | i
|  |  | Fuel type |  | Select from list |  | x |  |  |  | Fuel type |  | Natural gas | 0 | x
|  |  | Specific fuel consumption rate |  | 0 | - | RFCi(x),y |  |  |  | Specific fuel consumption rate |  | 0.074 | kg/km | RFCi(x),y
|  |  | Net calorific value of fossil fuel |  | 0 | - | NCVx |  |  |  | Net calorific value of fossil fuel |  | 43.5 | GJ/1000Nm3 | NCVx
|  |  | CO2 emission factor of fossil fuel |  | 0 | - | EFCO2,x |  |  |  | CO2 emission factor of fossil fuel |  | 0.051 | tCO2/GJ | EFCO2,x
|  |  | Occupation rate to DD |  | 45% |  | PMRi,y |  |  |  | Occupation rate to DD |  | 40% |  | PMRi,y
|  |  | Paid mileage distance |  | 10000000 | km/yr | PDi,y |  |  |  | Paid mileage distance |  | 10000000 | km/yr | PDi,y
|  | vehicle category 4 |  |  | 0 | tCO2/y | i |  |  | vehicle category 4 |  | Hilux | 4104.225 | tCO2/y | i
|  |  | Fuel type |  | Select from list |  | x |  |  |  | Fuel type |  | Natural gas | 0 | x
|  |  | Specific fuel consumption rate |  | 0 | - | RFCi(x),y |  |  |  | Specific fuel consumption rate |  | 0.074 | kg/km | RFCi(x),y
|  |  | Net calorific value of fossil fuel |  | 0 | - | NCVx |  |  |  | Net calorific value of fossil fuel |  | 43.5 | GJ/1000Nm3 | NCVx
|  |  | CO2 emission factor of fossil fuel |  | 0 | - | EFCO2,x |  |  |  | CO2 emission factor of fossil fuel |  | 0.051 | tCO2/GJ | EFCO2,x
|  |  | Occupation rate to DD |  | 45% |  | PMRi,y |  |  |  | Occupation rate to DD |  | 40% |  | PMRi,y
|  |  | Paid mileage distance |  | 10000000 | km/yr | PDi,y |  |  |  | Paid mileage distance |  | 10000000 | km/yr | PDi,y
|  | vehicle category 5 |  |  | 0 | tCO2/y | i |  |  | vehicle category 5 |  | leaf | 12537.4667 | tCO2/y | i
|  |  | Fuel type |  | Select from list |  | x |  |  |  | Fuel type |  | Electricity | 0 | x
|  |  | Specific fuel consumption rate |  | 0 | - | RFCi(x),y |  |  |  | Specific fuel consumption rate |  | 1.0998 | kwh/km | RFCi(x),y
|  |  | Net calorific value of fossil fuel |  | 0 | - | NCVx |  |  |  | Net calorific value of fossil fuel |  | 1 | - | NCVx
|  |  | CO2 emission factor of fossil fuel |  | 0 | - | EFCO2,x |  |  |  | CO2 emission factor of fossil fuel |  | 0.456 | tCO2/MWh | EFCO2,x
|  |  | Occupation rate to DD |  | 45% |  | PMRi,y |  |  |  | Occupation rate to DD |  | 40% |  | PMRi,y
|  |  | Paid mileage distance |  | 10000000 | km/yr | PDi,y |  |  |  | Paid mileage distance |  | 10000000 | km/yr | PDi,y
|  | vehicle category 6 |  |  | 0 | tCO2/y | i |  |  | vehicle category 6 |  | Sai | 3525.6375 | tCO2/y | i
|  |  | Fuel type |  | Select from list |  | x |  |  |  | Fuel type |  | Gasoline | 0 | x
|  |  | Specific fuel consumption rate |  | 0 | - | RFCi(x),y |  |  |  | Specific fuel consumption rate |  | 0.061667 | L/km | RFCi(x),y
|  |  | Net calorific value of fossil fuel |  | 0 | - | NCVx |  |  |  | Net calorific value of fossil fuel |  | 33 | GJ/kl | NCVx
|  |  | CO2 emission factor of fossil fuel |  | 0 | - | EFCO2,x |  |  |  | CO2 emission factor of fossil fuel |  | 0.0693 | tCO2/GJ | EFCO2,x
|  |  | Occupation rate to DD |  | 45% |  | PMRi,y |  |  |  | Occupation rate to DD |  | 40% |  | PMRi,y
|  |  | Paid mileage distance |  | 10000000 | km/yr | PDi,y |  |  |  | Paid mileage distance |  | 10000000 | km/yr | PDi,y
|  | vehicle category 7 |  |  | 0 | tCO2/y | i |  |  | vehicle category 7 |  | aqua | 12537.4667 | tCO2/y | i
|  |  | Fuel type |  | Select from list |  | x |  |  |  | Fuel type |  | Electricity | 0 | x
|  |  | Specific fuel consumption rate |  | 0 | - | RFCi(x),y |  |  |  | Specific fuel consumption rate |  | 1.0998 | kwh/km | RFCi(x),y
|  |  | Net calorific value of fossil fuel |  | 0 | - | NCVx |  |  |  | Net calorific value of fossil fuel |  | 1 | - | NCVx
|  |  | CO2 emission factor of fossil fuel |  | 0 | - | EFCO2,x |  |  |  | CO2 emission factor of fossil fuel |  | 0.456 | tCO2/MWh | EFCO2,x
|  |  | Occupation rate to DD |  | 45% |  | PMRi,y |  |  |  | Occupation rate to DD |  | 40% |  | PMRi,y
|  |  | Paid mileage distance |  | 10000000 | km/yr | PDi,y |  |  |  | Paid mileage distance |  | 10000000 | km/yr | PDi,y
|  | vehicle category 8 |  |  | 0 | tCO2/y | i |  |  | vehicle category 8 |  | miev | 6394.3975 | tCO2/y | i
|  |  | Fuel type |  | Select from list |  | x |  |  |  | Fuel type |  | Diesel | 0 | x
|  |  | Specific fuel consumption rate |  | 0 | - | RFCi(x),y |  |  |  | Specific fuel consumption rate |  | 0.098756 | L/km | RFCi(x),y
|  |  | Net calorific value of fossil fuel |  | 0 | - | NCVx |  |  |  | Net calorific value of fossil fuel |  | 37.7 | GJ/kl | NCVx
|  |  | CO2 emission factor of fossil fuel |  | 0 | - | EFCO2,x |  |  |  | CO2 emission factor of fossil fuel |  | 0.0687 | tCO2/GJ | EFCO2,x
|  |  | Occupation rate to DD |  | 45% |  | PMRi,y |  |  |  | Occupation rate to DD |  | 40% |  | PMRi,y
|  |  | Paid mileage distance |  | 10000000 | km/yr | PDi,y |  |  |  | Paid mileage distance |  | 10000000 | km/yr | PDi,y
|  | vehicle category 9 |  |  | 0 | tCO2/y | i |  |  | vehicle category 9 |  | alt | 6568.4809 | tCO2/y | i
|  |  | Fuel type |  | Select from list |  | x |  |  |  | Fuel type |  | LPG | 0 | x
|  |  | Specific fuel consumption rate |  | 0 | - | RFCi(x),y |  |  |  | Specific fuel consumption rate |  | 0.086344 | Nm3/km | RFCi(x),y
|  |  | Net calorific value of fossil fuel |  | 0 | - | NCVx |  |  |  | Net calorific value of fossil fuel |  | 50.8 | GJ/t | NCVx
|  |  | CO2 emission factor of fossil fuel |  | 0 | - | EFCO2,x |  |  |  | CO2 emission factor of fossil fuel |  | 0.0599 | tCO2/GJ | EFCO2,x
|  |  | Occupation rate to DD |  | 45% |  | PMRi,y |  |  |  | Occupation rate to DD |  | 40% |  | PMRi,y
|  |  | Paid mileage distance |  | 10000000 | km/yr | PDi,y |  |  |  | Paid mileage distance |  | 10000000 | km/yr | PDi,y
|  | vehicle category 10 |  |  | 0 | tCO2/y | i |  |  | vehicle category 10 |  | poncho | 4104.225 | tCO2/y | i
|  |  | Fuel type |  | Select from list |  | x |  |  |  | Fuel type |  | Natural gas | 0 | x
|  |  | Specific fuel consumption rate |  | 0 | - | RFCi(x),y |  |  |  | Specific fuel consumption rate |  | 0.074 | kg/km | RFCi(x),y
|  |  | Net calorific value of fossil fuel |  | 0 | - | NCVx |  |  |  | Net calorific value of fossil fuel |  | 43.5 | GJ/1000Nm3 | NCVx
|  |  | CO2 emission factor of fossil fuel |  | 0 | - | EFCO2,x |  |  |  | CO2 emission factor of fossil fuel |  | 0.051 | tCO2/GJ | EFCO2,x
|  |  | Occupation rate to DD |  | 45% |  | PMRi,y |  |  |  | Occupation rate to DD |  | 40% |  | PMRi,y
|  |  | Paid mileage distance |  | 10000000 | km/yr | PDi,y |  |  |  | Paid mileage distance |  | 10000000 | km/yr | PDi,y
[11 empty] | vehicle category |  | Fuel efficiency improve rate by vehicle/fuel effciency measured
[11 empty] | 1 | 0 | 10%
[11 empty] | 2 | 0 | 10%
[11 empty] | 3 | 0 | 10%
[11 empty] | 4 | 0 | 10%
[11 empty] | 5 | 0 | 10%
[11 empty] | 6 | 0 | 10%
[11 empty] | 7 | alt | 10%
[11 empty] | 8 | 0 | 10%
[11 empty] | 9 | 0 | 10%
[11 empty] | 10 | 0.0687 | 10%
[11 empty] | vehicle category |  | Occupation improve rate by transit effciency measures
[11 empty] | 1 | vios | 5%
[11 empty] | 2 | innova | 5%
[11 empty] | 3 | calora | 5%
[11 empty] | 4 | Hilux | 5%
[11 empty] | 5 | leaf | 5%
[11 empty] | 6 | Sai | 5%
[11 empty] | 7 | aqua | 5%
[11 empty] | 8 | miev | 5%
[11 empty] | 9 | alt | 5%
[11 empty] | 10 | poncho | 5%