## PMS(input)
JCM_VN_F_PMS_ver01.0
Joint Crediting Mechanism Proposed Methodology Spreadsheet Form (input sheet) [Attachment to Proposed Methodology Form]
Table 1: Parameters to be monitored ex post
| (a) | (b) | (c) | (d) | (e) | (f) | (g) | (h) | (i) | (j)
| Monitoring point No. | Parameters | Description of data | Estimated Values | Units | Monitoring option | Source of data | Measurement methods and procedures | Monitoring frequency | Other comments
| (1) | WFPE,I,p | Number of flush of project toilet i during the period p |  | flush/p | Option C | Monitored data | Data is measured by measureing equipment in the facility. Specification of measuring equipmetn; * To be described later Measuring and recording: 1) Recorded data is checked its integrity once a month by responsible staff. Caribration: 1) Monitoring devices are calibrated in line with international standards or manufacturers' specification. | Contiunuously
Table 2: Project-specific parameters to be fixed ex ante
| (a) | (b) |  | (c) | (d) | (e) |  |  | (f)
| Parameters | Description of data |  | Estimated Values | Units | Source of data |  |  | Other comments
| CEFwater | CO2 emission factor for consumed water |  |  | tCO2/liter | Based on the official data /information from Kenyan organization, this value will be calculated.
| WCRE,p | Water consumption of reference toilet i during the period p [liter/flush] |  |  | - | Specifications of reference toilets which are in widespread use in Kenyan market.
| WCPE,p | Water consumption of project toilet i during the period p [liter/flush] |  |  | - | Specifications of project toilet i prepared for the official catalogue, quotation or factory acceptance test data by manufacturer.
Table3: Ex-ante estimation of CO2 emission reductions
| CO2 emission reductions |  | Units
| 0 |  | tCO2/y
[Monitoring option]
| Option A | Based on public data which is measured by entities other than the project participants (Data used: publicly recognized data such as statistical data and specifications)
| Option B | Based on the amount of transaction which is measured directly using measuring equipments (Data used: commercial evidence such as invoices)
| Option C | Based on the actual measurement using measuring equipments (Data used: measured values)

## PMS(calc_process)
JCM_VN_F_PMS_ver01.0
Joint Crediting Mechanism Proposed Methodology Spreadsheet Form (Calculation Process Sheet)
[Attachment to Proposed Methodology Form]
1. Calculations for emission reductions |  |  |  |  | Fuel type | Value | Units | Parameter
| Emission reductions during the period p |  |  |  |  | 0 | tCO2/p | ERp
2. Selected default values, etc.
| Water consumption of reference toilet |  |  |  | 6
| Water consumption of project toilet |  |  |  | 1.63
3. Calculations for reference emissions
| Reference emissions during the period p |  |  |  | 0 |  | tCO2/p | REp
|  | Number of flush of project toilet |  |  |  |  | flush/p | WFRE,i,p
|  | Water consumption of project toilet |  |  | 6 |  | liter/flush | WCRE,p
|  | CO2 emission factor for consumed water |  |  |  |  | tCO2/liter | CEFwater,i,p
-
4. Calculations of the project emissions
| Project emissions during the period p |  |  |  | 0 |  | tCO2/p | PEp
|  | Project emissions |  |  | 0
|  |  | Number of flush of project toilet |  |  |  | flush/p | WFPE,i,p
|  |  | Water consumption of project toilet |  | 1.63 |  | liter/flush | WCPE,p
|  |  | CO2 emission factor for consumed water |  |  |  | tCO2/liter | CEFwater,i,p
≦
[List of Default Values]
|  |  |  | Water consumption of reference toilet | 6 | -
|  |  |  | Water consumption of project toilet | 1.63 | -
-
-