## PMS(input)
JCM_ID_F_PMS_ver01.0
JCM Proposed Methodology Spreadsheet Form (input sheet) [Attachment to Proposed Methodology Form]
Table 1: Parameters to be monitored ex post
| (a) | (b) | (c) | (d) | (e) | (f) | (g) | (h) | (i) | (j)
| Monitoring point No. | Parameters | Description of data | Estimated Values | Units | Monitoring option | Source of data | Measurement methods and procedures | Monitoring frequency | Other comments
| 1 | ECj,m | Power consumption by the project OCC line j in a month m |  | MWh/month | C | Monitored data | Electricity consumption data of the project OCC lines are measured by meter in the factory. - Specification of measuring equipments： 1) Electrical power meter is applied for measurement of electrical power consumption. 2) Meter is certified in compliance with national/international standards on electrical power meter. - Measuring and recording： 1) Measured data is automatically sent to a server where data is recorded and stored. 2) Recorded data is checked its integrity once a month by responsible staff checking its hourly records. | Every month
| 2 | PPj,m | Paper produciton amount by the project OCC line j in a month m |  | ton/month | C | Monitored data | Paper production data of the project OCC lines are measured by meter in the factory. - Specification of measuring equipments： 1) Meter is certified in compliance with national/international standards on electrical power meter. - Measuring and recording： 1) Recorded data is checked its consistency with the sales record of the paper. | Every month
| 3 | CEFmEL | Weighted average of the CO2 emission factor of the electricity used in a month m |  | tCO2/MWh | A or C | Calculated data based on the fuel consumption and supplied electricity of the electricity sources | If outer dedicated sources (other than the grid) are used, its CO2 emission factor CEF is calculated by: CEF = (Fuel consumption)*(CO2 emission factor of the fuel)/(Supplied electricity) of the latest annual data available which will be provided by the electricity supplier. If inner source is used, the same formula is applied for the internal generator. The CEFmEL is calculated as the weighted average by using the hourly or daily paper production data in the month m. | Every month if needed
Table 2: Project-specific parameters to be fixed ex ante
| (a) | (b) |  | (c) | (d) | (e) |  |  | (f)
| Parameters | Description of data |  | Estimated Values | Units | Source of data |  |  | Other comments
| CEFEL | CO2 emission factor of the Indonesian regional grid system in the latest year |  |  | tCO2/MWh | The latest CO2 emission factor of the relevant grid shown in http://www.jcmindonesia.com/en/projects/projref (ex post data)
| SECREF | Reference specific electricity consumption |  |  | MWh/ton of paper | Defined as the specific electricity consumption (SEC) of an existing line which showed the best annual performance in the latest 3 years. If the line’s operating record is less than 3 years, choose the 1 or 2 year annual performance on the SEC.
Table3: Ex-ante estimation of CO2 emission reductions
| CO2 emission reductions |  | Units
| 0 |  | tCO2/y
[Monitoring option]
| Option A | Based on public data which is measured by entities other than the project participants (Data used: publicly recognized data such as statistical data and specifications)
| Option B | Based on the amount of transaction which is measured directly using measuring equipments (Data used: commercial evidence such as invoices)
| Option C | Based on the actual measurement using measuring equipments (Data used: measured values)

## PMS(calc_process)
JCM_ID_F_PMS_ver01.0
JCM Proposed Methodology Spreadsheet Form (Calculation Process Sheet)
[Attachment to Proposed Methodology Form]
1. Calculations for emission reductions |  |  |  |  | Fuel type | Value | Units | Parameter
| Emission reductions during the period of year y |  |  |  |  | 0 | tCO2/y | ERy
2. Selected default values, etc.
|  | - |  |  | - | - | - | -
3. Calculations for reference emissions
| Reference emissions during the period of year y | [5 empty] | tCO2/y | REy | [0]
Reference emission
|  |  | CO2 emission factor of the Indonesian regional grid (if used) |  | Electricity |  | tCO2/MWh |  | [1]
|  |  | CO2 emission factor of non-grid electricity source (if used) |  | Electricity |  | tCO2/MWh |  | [2]
|  |  | Calculated CO2 emission factor of the electricity used |  | Electricity | 0 | tCO2/MWh | CEFEL | [3]
|  |  | Paper produciton amount from project lines |  | - | 0 | ton/month | PPj,m | [4]
|  |  | Reference specific electricity consumption |  | Electricity | 0 | MWh/t-paper | SECREF | [5]
4. Calculations of the project emissions
| Project emissions during the period of year y |  |  |  |  | 0 | tCO2/y | PEy
Project emissions
|  |  | Electricity consumption by the project OCC lines |  | Electricity |  | MWh/y | ECy | [6]
|  |  | Calculated CO2 emission factor of the electricity used |  | Electricity | 0 | tCO2/MWh | CEFEL | [3]
[List of Default Values]
|  |  |  | - | - | -
|  |  |  | - | - | -
|  |  |  | - | - | -
|  |  |  | - | - | -
|  |  |  | - | - | -
|  |  |  | - | - | -
|  |  |  | - | - | -
|  |  |  | - | - | -
|  |  |  | - | - | -
|  |  |  | - | - | -
| [Note] |  | [0] | Calculated based on monthly data if plural electricity sources are used. Otherwise, the annual data can be used.
|  |  | [1] | The ex post data of the latest year shown in http://www.jcmindonesia.com/en/projects/projref.
|  |  | [2] | If such electricity source exist, calculate its CO2 emission factor by using the data provided by the supplier.
|  |  | [3] | Annual average data is calculated as the weighted average of the paper production for each electricity source.
|  |  | [4] | If the project includes plural lines, the aggregated value is applied.
|  |  | [5] | Calculated ex ante.
|  |  | [6] | Aggregated as an annual value.