## PMS(input)
JCM_ID_F_PMS_ver01.0
JCM Proposed Methodology Spreadsheet Form (input sheet) [Attachment to Proposed Methodology Form]
Table 1: Parameters to be monitored ex post
| (a) | (b) | (c) | (d) | (e) | (f) | (g) | (h) | (i) | (j)
| Monitoring point No. | Parameters | Description of data | Estimated Values | Units | Monitoring option | Source of data | Measurement methods and procedures | Monitoring frequency | Other comments
| 1 | EGy | The quantity of net electricity generated by the project which is supplied to the grid in year y | 0 | MWh/y | Option B and Option C | Monitored data and invoice for the sales of electricity | ・ The data is coninuously monitored by an electrical power meter which is certified in compliance with national or international standards on technical specification of electrical power meter. ・ The data monitored is inputted automatically into a spreadsheet. ・ The electrical power meter shall be calibrated based on national or international standards, or manufacturer's specification. ・ A receipt slip and invoice are issued monthly. | Continuous and monthly
| 2 | EFgrid | CO2 emission factor for the regional grid in Indonesia which is connected by the project. | 0 | tCO2/MWh | Option A | Official data published by Vietnamies government | The latest value available at the time when validation/verification is conducted shall be applied. The value is sourced from "Emission Factors of Electricity Interconnection Systems", published by National Committee on Clean Development Mechanism Indonesian DNA for CDM, if it is not applied, the project shall be instructed by Indonesa JCM secretariat. | Timely | Check it at the time of GHG emission calcuration.
Table 2: Project-specific parameters to be fixed ex ante
| (a) | (b) |  | (c) | (d) | (e) |  |  | (f)
| Parameters | Description of data |  | Estimated Values | Units | Source of data |  |  | Other comments
Table3: Ex-ante estimation of CO2 emission reductions
| CO2 emission reductions |  | Units
| 0 |  | tCO2/y
[Monitoring option]
| Option A | Based on public data which is measured by entities other than the project participants (Data used: publicly recognized data such as statistical data and specifications)
| Option B | Based on the amount of transaction which is measured directly using measuring equipments (Data used: commercial evidence such as invoices)
| Option C | Based on the actual measurement using measuring equipments (Data used: measured values)

## PMS(calc_process)
JCM_ID_F_PMS_ver01.0
JCM Proposed Methodology Spreadsheet Form (Calculation Process Sheet)
[Attachment to Proposed Methodology Form]
1. Calculations for emission reductions |  |  |  | Fuel type | Value | Units | Parameter
| Emission reductions during the period of year y |  |  |  | 0 | tCO2/y | ERy
2. Selected default values, etc.
| N/A |  |  | N/A | N/A | N/A | N/A
3. Calculations for reference emissions
| Reference emissions during the period of year y |  |  |  | 0 | tCO2/y | REy
|  | The quantity of net electricity generated by the project which is supplied to the grid in year y |  | Electricity | 0 | MWh/year | EGy
|  | CO2 emission factor for the regional grid in Indonesia which is connected by the project |  | Electricity | 0 | MWh/year | EFgrid
4. Calculations of the project emissions
| Project emissions during the period of year y |  |  | N/A | 0 | tCO2/y | PEy
[List of Default Values]