## PMS(input)
Giant | [9 empty] | BOCM_BD_F_PMS_ver01.0
Bilateral Offset Credit Mechanism Proposed Methodology Spreadsheet Form (input sheet) [Attachment to Proposed Methodology Form]
Table 1: Parameters to be monitored ex post
| (a) | (b) | (c) | (d) | (e) | (f) | (g) | (h) | (i) | (j)
| Monitoring point No. | Parameters | Description of data | Estimated Values | Units | Monitoring option | Source of data | Measurement methods and procedures | Monitoring frequency | Other comments
| (1) | Taf,ta | Temperature of feed-water from in the project | 50 | ℃ | Option C | Monitored data | Collecting the data with validated/calibrated monitoring devices and inputting to a spreadsheet manually or electrically . Verified monitoring devices are installed and they are calibrated once a year . Verification and calibration shall meet international standard on corresponding monitoring devices. | continuous
| (2) | Tbe,ta | Temperature of feed-water in the case of without the project | 26 | ℃ | Option C | Monitored data | Collecting the data with validated/calibrated monitoring devices and inputting to a spreadsheet manually or electrically . Verified monitoring devices are installed and they are calibrated once a year . Verification and calibration shall meet international standard on corresponding monitoring devices. | continuous
| (3) | Fw,ta | The amount of the feed-water in the project | 105840 | t/y | Option C | Monitored data | Collecting the data with validated/calibrated monitoring devices and inputting to a spreadsheet manually or electrically . Verified monitoring devices are installed and they are calibrated once a year . Verification and calibration shall meet international standard on corresponding monitoring devices. | continuous
| (4) | ECPJ,y | Electricity consumption by the waste heat recovery system | 124 | MWh/y | Option C | Monitored data | Collecting electricty consumption data with validated/calibrated monitoring devices and inputting to a spreadsheet electrically . Verified monitoring devices are installed and they are calibrated once a year . Verification and calibration shall meet international standard on corresponding monitoring devices. | continuous
Table 2: Project-specific parameters to be fixed ex ante
| (a) | (b) |  | (c) | (d) | (e) |  |  | (f)
| Parameters | Description of data |  | Estimated Values | Units | Source of data |  |  | Other comments
| Ef | Boiler efficiency |  | 1 | Ratio | 0.87 from the manufacture specification (however, 1 is taken for ensure conservativeness)
| EFelec | CO2 emission factor of electricity |  | 0.8 | t CO2/MWh | Captive diesel generator (Small Scale CDM Methodology: AMS I.F. ver.2)
Table3: Ex-ante estimation of CO2 emission reductions
| CO2 emission reductions |  | Units
| 481.4882 |  | tCO2/y
[Monitoring option]
| Option A | Based on public data which is measured by entities other than the project participants (Data used: publicly recognized data such as statistical data and specifications)
| Option B | Based on the amount of transaction which is measured directly using measuring equipments (Data used: commercial evidence such as invoices)
| Option C | Based on the actual measurement using measuring equipments (Data used: measured values)

## PMS(calc_process)
Giant | [7 empty] | BOCM_BD_F_PMS_ver01.0
Bilateral Offset Credit Mechanism Proposed Methodology Spreadsheet Form (Calculation Process Sheet)
[Attachment to Proposed Methodology Form]
1. Calculations for emission reductions |  |  |  |  | Fuel type | Value | Units | Parameter
| Emission reductions during the period of year y |  |  |  |  | 481.4882 | tCO2/y | ERy
2. Selected default values, etc.
| The specific heat of water |  |  |  | Water | 4.21 | kJ/kg.℃ | Wth
| CO2 emission factor the fossil fuel that is used to provide energy for dyeing and finishing process |  |  |  | Natural gas | 54.3 | t CO2/TJ | EFCO2,fuel
3. Calculations for reference emissions
| Reference emissions during the period of year y |  |  |  |  | 580.6882 | tCO2/y | REy
|  | Temperature of feed-water in the project |  |  |  | 50 | ℃ | Taf,ta
|  | Temperature of feed-water in the case of without the project |  |  |  | 26 | ℃ | Tbe,ta
|  | Boiler efficiency |  |  |  | 1 | ratio | Ef
|  | The amount of the feed-water in the project |  |  |  | 105840 | t/y | Fw,ta
4. Calculations of the project emissions
| Project emissions during the period of year y |  |  |  |  | 99.2 | tCO2/y | PEy
Emission from electricty consumption by the waste heat recovery system
|  |  | Electricity consumption by the waste heat recovery system |  |  | 124 | MWh/y | ECPJ,y
|  |  | CO2 emission factor of electricity |  |  | 0.8 | t CO2/MWh | EFelec
[List of Default Values]
|  |  |  | Specific heat | Wth
|  |  |  | Water | 4.21 | kJ/kg. ℃
|  |  |  | CO2 emission factor of the fossil fuel that is used to provide energy for dyeing and finishing process | EFCO2,fuel
|  |  |  | Natural gas | 54.3 | t CO2/TJ