## PMS(input)
JCM_MN_F_PMS_ver01.0
JCM Proposed Methodology Spreadsheet Form (input sheet) [Attachment to Proposed Methodology Form]
Table 1: Parameters to be monitored ex post
| (a) | (b) | (c) | (d) | (e) | (f) | (g) | (h) | (i) | (j)
| Monitoring point No. | Parameters | Description of data | Estimated Values | Units | Monitoring option | Source of data | Measurement methods and procedures | Monitoring frequency | Other comments
|  | CODinflow, i, measure | Concentration of COD in the wastewater flows in to the system i in the year y | 60000 | mg/L | A / C | monitored data | measurement by project participant | Monthly
|  | CODoutflow,i,measure | Concentration of COD in POME flows out from the treatment system in the year y | 13200 | mg/L | C | monitored data | measured by project participant | Monthly
|  | CODdischarge,PJ,y | COD of the treated wastewater discharged into sea, river or lake | 104949 | mg/L | C | monitored data | measured by project participant | Monthly
|  | CODdischarge,measure | Concentration of COD in POME discharged into a river, lake or sea in year y | 0 | mg/L | C | monitored data | measured by project participant | Monthly
|  | Qy,measure | Amount of POME measured, or estimated | 104949 | m3 | A / C | monitored data | measurement by project participant, or calcurated based on the data of pump capacity and operation period etc. or amount of FFB processed | Monthly
|  | Py | Amount of FFB processed in the year y | 262375 | mt | A / C | monitored data | measurement by project participant | Monthly
|  | EGnet,electricity,PJ,y | Amount of electricity supplied in year y by the activity | 7260.745 | tCO2 | A / C | monitored data | measurement by project participant, or use of designed value | Monthly
|  | EGnet,thermal,PJ,y | Calorific value of fossil fuel in year y | 0 | TJ | A / C | monitored data | measurement by project participant, or use of designed value | Monthly
Table 2: Project-specific parameters to be fixed ex ante
| (a) | (b) |  | (c) | (d) | (e) |  |  | (f)
| Parameters | Description of data |  | Estimated Values | Units | Source of data |  |  | Other comments
| CODinflow,i,RS | Concentration of COD in POME flows in to the treatment system in the reference scenario |  | 60000 | mg/L | measurement by project participant
| CODoutflow,i,RS | Concentration of COD in the wastewater flows out from the system i in the reference scenario |  | 15000 | mg/L | measurement by project participant
| QRS | Volume of the wastewater in the reference scenario |  | 104949 | m3/y | measurement by project participant
| PRS | Amount of FFB in the reference scenario |  | 262375 | mt/y | measurement by project participant
| CODdischarge,RS | Concentration of COD in POME discharged into a river, lake or sea in the reference scenario |  | 13300 | mg/L | measurement by project participant
Table3: Ex-ante estimation of CO2 emission reductions
| CO2 emission reductions |  | Units
| 2214 |  | tCO2/y
[Monitoring option]
| Option A | Based on public data which is measured by entities other than the project participants (Data used: publicly recognized data such as statistical data and specifications)
| Option B | Based on the amount of transaction which is measured directly using measuring equipments (Data used: commercial evidence such as invoices)
| Option C | Based on the actual measurement using measuring equipments (Data used: measured values)

## PMS(calc_process)
JCM_MN_F_PMS_ver01.0
JCM Proposed Methodology Spreadsheet Form (Calculation Process Sheet)
[Attachment to Proposed Methodology Form]
1. Selecting the situation of the site
| Is it possible to measure the amount of POME? | [7 empty] | Yes
| Is it possible to measure the concentration of COD in the wastewater? | [7 empty] | Yes
Option 1
2. Calculations for emission reductions |  |  |  |  | Fuel type | Type of treatment system *Refere to the table for MCF below | Value | Units | Parameter
| Emission reductions | [5 empty] | 2214.8964 | tCO2e/y | ERy
3. Selected default values, etc.
| Concentration of COD in POME flows in to the treatment system in the reference scenario | [5 empty] | 60000 | mg/L | CODinflow,i,RS
| Concentration of COD in POME flows out from the treatment system in the reference scenario | [5 empty] | 15000 | mg/L | CODoutflow,i,RS
| CH4 correction factor for reference wastewater treatment systems i |  |  |  |  | 1 | 0.1 | N/A | MCFtreatment,RS,i
| CH4 producing capacity of the wastewater | [5 empty] | 0.25 | t-CH4/t–COD | Bo,ww
| Model correction factor to account for model uncertainties | [5 empty] | 0.89 | N/A | UFRS
| Global Warming Potential for CH4 | [5 empty] | 21 | N/A | GWPCH4
| Amount of POME measured, or estimated | [5 empty] | 104949 | m3 | Qy,measure
| Amount of POME in the reference scenario | [5 empty] | 104949 | m3 | QRS
| Amount of FFB used in the reference scenario | [5 empty] | 262375 | mt | PRS
| Amount of FFB used in the year y | [5 empty] | 262375 | mt | Py
| Concentration of COD in POME discharged into sea, river or lake in the reference scenario | [5 empty] | 13300 | mg/L | CODdischarge,RS
| Amount of electricity consumed in year y | [5 empty] | 7260.745 | MWh | EGnet,electricity,PJ,y
| Amount of fosil fuel consumed in year y | [5 empty] | 0 | TJ | EGnet,thermal,PJ,y
| Concentration of COD in POME flows in to the treatment system in the year y | [5 empty] | 60000 | mg/L | CODinflow,i,measure
| Concentration of COD in POME flows out from the treatment system in the year y | [5 empty] | 13200 | mg/L | CODoutflow,i,measure
| Designed value of concentration of COD in POME flows in to the treatment system in the year y | [5 empty] | 60000 | mg/L | CODinflow,i,PJ,dsign
| Concentration of COD in POME discharged into sea, river or lake in year y | [5 empty] | 10000 | mg/L | CODdischarge,measure
4. Calculations for reference emissions
| Reference emissions in year y | [5 empty] | 5720.0251 | tCO2e/y | REy
|  | (R1) CH4 emissions from wastewater treatment systems in the reference scenario |  |  |  |  | 0 | tCO2e | REtreatment,y
|  |  | Reference emissions in year y |  |  |  | 104949 | m3 | Qy
|  |  | Concentration of COD in the wastewater flows in to the system i in the reference scenario |  |  |  | 0 | mg/L | CODinflow,i,RS
|  |  | Concentration of COD in the wastewater flows out from the system i in the reference scenario |  |  |  | 0 | mg/L | CODoutflow,i,RS
|  |  | CH4 correction factor for reference wastewater treatment systems i |  |  | 3 | 0.3 | N/A | MCFtreatment,RS,i
|  |  | CH4 producing capacity of the wastewater |  |  |  | 0.25 | t-CH4/t–COD | Bo,ww
|  |  | Model correction factor to account for model uncertainties |  |  |  | 0.89 | N/A | UFRS
|  |  | Global Warming Potential for CH4 |  |  |  | 21 | N/A | GWPCH4
|  |  | Amount of POME measured, or estimated based on the pump capacity and operation time etc. in year y |  |  |  | 104949 | m3 | Qy,measure
|  |  | Model correction factor |  |  |  | 0.5 | N/A | ƒQ
|  |  | Amount of POME per FFB in the reference scenario |  |  |  | 0 | m3 | αRS
|  |  | Amount of POME in the reference scenario |  |  |  | 0 | m3 | QRS
|  |  | Amount of FFB used in the reference scenario |  |  |  | 0 | mt | PRS
|  |  | Amount of FFB used in year y |  |  |  | 0 | mt | Py
|  | (R2) CH4 emissions from treated wastewater discharged into sea, river or lake in the reference scenario |  |  |  |  | 5217.5815 | tCO2e | REdischarge,y
|  |  | Reference emissions in year y |  |  |  | 104949 | m3 | Qy
|  |  | Global Warming Potential for CH4 |  |  |  | 21 | N/A | GWPCH4
|  |  | CH4 producing capacity of the wastewater |  |  |  | 0.25 | t-CH4/t–COD | Bo,ww
|  |  | Model correction factor to account for model |  |  |  | 0.89 | N/A | UFRS
|  |  | Concentration of COD discharged into sea, river or lake in the reference scenario |  |  |  | 13300 | mg/L | CODdischarge,RS
|  |  | CH4 correction factor for discharged effluent in the reference scenario |  |  | 6 | 0.8 | N/A | MCFdischarge,RS
|  | (R3) CO2 emissions on account of electricity or fossil fuel used in the reference scenario |  |  |  |  | 502.4436 | tCO2e | REpower
|  |  | Electricity consumed by the activity in year y |  | Electricity |  | 7260.745 | MWh | EGnet,electricity,PJ,y
|  |  | CO2 emissions factor of electricity |  |  |  | 0.0692 | tCO2e/MWh | EFelectricity
|  |  | Calorific value of fossil fuel in year y |  | Fossil fuel |  | 0 | TJ | EGnet,thermal,PJ,y
|  |  | CO2 emissions factor of fossil fuel |  |  |  | 0.0686 | tCO2/TJ | EFFF,RS
5. Calculations of the project emissions
| Project emissions during the period of year y | [5 empty] | 3505.1287 | tCO2e/y | PEy
|  | (P1) Project CH4 emissions from effluent treatment system without biogas plant, affected by the project activity |  |  |  |  | 2888.0286 | tCO2e | PEtreatment,y
|  |  | Volume of wastewater treated in year y |  |  |  | 104949 | ㎥ | Qy
|  |  | The amount of COD removed in the wastewater treatment system i in year y |  |  |  | 46800 | mg/L | ΔCODi,y
|  |  | Concentration of COD in POME flows in to the treatment system in year y |  |  |  | 0 | mg/L | CODinflow,i,measure
|  |  | Concentration of COD in POME flows out from the treatment system in year y |  |  |  | 0 | mg/L | CODoutflow,i,measure
|  |  | Designed value of concentration of COD in POME flows in to the treatment system in year y |  |  |  | 0 | mg/L | CODinflow,i,PJ,dsign
|  |  | COD removal ratio of treatment system i in the reference scenario |  |  |  | 0.75 | N/A | RRi,RS
|  |  | Concentration of COD in the wastewater flows in to the system i in the reference scenario |  |  |  | 60000 | mg/L | CODinflow,i,RS
|  |  | Concentration of COD in the wastewater flows out from the system i in the reference scenario |  |  |  | 15000 | mg/L | CODoutflow,i,RS
|  |  | Model correction factor |  |  |  | 2 | N/A | ƒCOD
|  |  | CH4 correction factor for project wastewater treatment |  |  | 1 | 0.1 | N/A | MCFtreatment,PJ,i
|  |  | CH4 producing capacity of the wastewater |  |  |  | 0.25 | t-CH4/t–COD | Bo,ww
|  |  | Model correction factor |  |  |  | 1.12 | N/A | UFPJ
|  |  | Global Warming Potential of methane |  |  |  | 21 | N/A | GWPCH4
|  | (P2) Project CH4 emissions from effluent discharged into sea, river or lake |  |  |  |  | 617.1001 | tCO2e | PEdischarge,y
|  |  | Amount of effluent treated in the system in year y |  |  |  | 104949 | ㎥ | Qww,y
|  |  | Global Warming Potential of methane |  |  |  | 21 | N/A | GWPCH4
|  |  | CH4 producing capacity of the wastewater |  |  |  | 0.25 | N/A | Bo,ww
|  |  | Model correction factor |  |  |  | 1.12 | N/A | UFPJ
|  |  | COD of the treated wastewater discharged into sea, river or lake |  |  |  | 10000 | mg/L | CODdischarge,PJ,y
|  |  | CH4 correction factor based on discharge pathway |  |  |  | 0.1 | N/A | MCFdischarge,PJ
|  |  | Concentration of COD, which is measured, in the treated wastewater discharged into sea, river or lake in year y |  |  |  | 10000 | mg/L | CODdischarge,measure
|  |  | Concentration of COD, which is designed, in the treated wastewater discharged into sea, river or lake in year y |  |  |  | 13300 | mg/L | CODdischarge,PJ,dsign
|  |  | Model correction factor |  |  |  | 2 | N/A | ƒCOD
|  | (P3) CO2 emissions from electricity and fuel used by the project facilities |  |  |  |  | 0 | tCO2e | PEpower,y
|  |  | Electricity consumed by the project activity |  | Electricity |  | 0 | MWh | EGFF,PJ,y
|  |  | CO2 emissions factor of electricity |  |  |  | 0.0692 | tCO2e/MWh | EFelectricity
|  |  | Amount of fossil fuel consumed by the project activity |  | Fosil fuel |  | 0 | MWh | EFFF,PJ,y
|  |  | CO2 emissions factor of fossil fuel |  |  |  | 0.0686 | tCO2/TJ | EFFF,RS
[List of Default Values]
Table for MCF
|  |  |  | Methane correction factor | MCF
|  |  | 1 | Discharged into the sea, river and lake | 0.1 | N/A
|  |  | 2 | Treated in a well-managed aerobic situation | 0 | N/A
|  |  | 3 | Treated in a unwell-managed aerobic situation | 0.3 | N/A
|  |  | 4 | Anaerobic reactor, which does not collect methane | 0.8 | N/A
|  |  | 5 | Anaerobic shallow lagoon (Depth less than 2 metres) | 0.2 | N/A
|  |  | 6 | Anaerobic deep lagoon (Depth more than 2 metres) | 0.8 | N/A
|  |  | 7 | Latrine tank | 0.5 | N/A
|  |  |  | Methane producing capacity of the wastewater | Bo,ww
[5 empty] | 0.25 | t-CH4/t-COD
|  |  |  | Model correction factor | UFRS
[5 empty] | 0.89 | N/A
|  |  |  | Global warming potential of methane | GWPCH4
[5 empty] | 21 | N/A
|  |  |  | Model correction factor | ƒQ
[5 empty] | 0.5 | N/A
|  |  |  | CO2 emissions factor of electricity | EF
[5 empty] | 0.0692 | N/A
|  |  |  | CO2 emissions factor of fossil fuel (diesel) | EF
[5 empty] | 0.0686 | N/A
|  |  |  | Model correction factor | UFPJ
[5 empty] | 1.12 | N/A
|  |  |  | Model correction factor | ƒCOD
[5 empty] | 2 | N/A