## PMS(input)
JCM_MN_F_PMS_ver01.0
JCM Proposed Methodology Spreadsheet Form (input sheet) [Attachment to Proposed Methodology Form]
Table 1: Parameters to be monitored ex post
| (a) | (b) | (c) | (d) | (e) | (f) | (g) | (h) | (i) | (j)
| Monitoring point No. | Parameters | Description of data | Estimated Values | Units | Monitoring option | Source of data | Measurement methods and procedures | Monitoring frequency | Other comments
| 1 | EG,REF,p | Net electricity supplied to the grid by the project during the period p | 15579.405 | MWh/p | B | Grid company and Project participant | Based on evidences (i.e invoice and receipt) of commercial transactions | Monthly | n/a
| 2 | EC,AUX,p | Grid electricity consumed by the project during the period p | 49.076 | MWh/p | B | Grid company and Project participant | Based on evidences (i.e invoice and receipt) of commercial transactions | Monthly | n/a
Table 2: Project-specific parameters to be fixed ex ante
| (a) | (b) |  | (c) | (d) | (e) |  |  | (f)
| Parameters | Description of data |  | Estimated Values | Units | Source of data |  |  | Other comments
| EFCO2,grid | Emission factor of the grid electricity displaced/consumed by the project |  | 0.817 | tCO2/MWh | Determined and fixed in Proposed Methodology Form and Additional Information.
Table3: Ex-ante estimation of CO2 emission reductions
| CO2 emission reductions |  | Units
| 12687 |  | tCO2/p
[Monitoring option]
| Option A | Based on public data which is measured by entities other than the project participants (Data used: publicly recognized data such as statistical data and specifications)
| Option B | Based on the amount of transaction which is measured directly using measuring equipments (Data used: commercial evidence such as invoices)
| Option C | Based on the actual measurement using measuring equipments (Data used: measured values)

## PMS(calc_process)
JCM_MV_F_PMS_ver01.0
JCM Proposed Methodology Spreadsheet Form (Calculation Process Sheet)
[Attachment to Proposed Methodology Form]
1. Calculations for emission reductions |  |  |  | Fuel type | Value | Units | Parameter
| Emissions reduction during the period p |  |  |  | 12687 | tCO2/p | ERp
2. Selected default values, etc.
| Emission factor for the grid electcirity |  |  |  | 0.817 | tCO2/MWh | EFCO2,grid,p
3. Calculations for reference emissions
| Reference emissions during the period p |  |  |  | 12728 | tCO2/p | REp
|  | Net electricity supplied to the grid by the project |  |  | 15579.405 | MWh/p | EGREF,p
|  | Emission factor for the grid electcirity |  |  | 0.817 | tCO2/MWh | EFCO2,grid,p
4. Calculations of the project emissions
| Project emissions during the period p |  |  |  | 41 | tCO2/p | PEp
|  | Electricity consumed by the project |  |  | 49.076 | MWh/p | ECAUX,p
|  | Emission factor for the grid electcirity |  |  | 0.817 | tCO2/MWh | EFCO2,grid,p
[List of Default Values]
|  |  | Emission factor for the grid electcirity | 0.817 | tCO2/MWh