## PMS(input)
JCM_ID_F_PMS_ver01.0
JCM Proposed Methodology Spreadsheet Form for REDD+ (input sheet) [Attachment to Proposed Methodology Form]
Table 1: Parameters to be monitored ex post
| (a) | (b) | (c) | (d) | (e) | (f) | (g) | (h) | (i) | (j)
| Monitoring point No. | Parameters | Description of data | Estimated Values | Units | Monitoring option | Source of data | Measurement methods and procedures | Monitoring frequency | Other comments
| (1) | Ci,y | Carbon stock of each class (strata i) in year y |  | ｔC | Option B | N/A | - Calculated by Ai,y and Efi | N/A
| (2) | Ai,y | Area of each class of strata i in yeat y |  | ha | Option C | monitored data | - Analyzing satellite imagery (LANDSAT 5 and 7, and PALSAR). | continuous
| (3) | EFi | Emission factor of strata i |  | t/ha | Option A or C | IPCC Guidelines or monitored data | - Applying specific values prepared by ground-based survey (development of allometric equations and growth model). | N/A
| (4) | ABi,y | Burnd area of strata i in year y |  | ha | Option C | monitored data | - Analyzing satellite imagery (LANDSAT 5 and 7, and PALSAR). | continuous
| (5) | MB | Mass of fuel available for combustion |  | t/ha | Option A or C | IPCC Guidelines or monitored data | - Analyzing by Participatory Rural Approval in target area. | N/A
| (6) | Cf | Combustion factor |  |  | Option A | IPCC Guidelines | N/A | N/A
| (7) | Gef | Emission factor for forest fires |  | g/kg-dm burnt | Option A | IPCC Guidelines | N/A | N/A
| (8) | DEM.y | Displavement of emissions by market in year y |  | t-CO2/y | Option B | N/A | - Analyzing by Participatory Rural Approval in target area. | continuous
| (9) | DEA,y | Displacement of emissions by activity shifting in year y |  | t-CO2/y | Option B | N/A | - Analyzing by Participatory Rural Approval in target area. | continuous
| (10) | BR | Ratio of buffer reserve |  | % | Option A or C | IPCC Guidelines or monitored data | N/A | N/A
Table 2: Project-specific parameters to be fixed ex ante
| (a) | (b) |  | (c) | (d) | (e) |  |  | (f)
| Parameters | Description of data |  | Estimated Values | Units | Source of data |  |  | Other comments
| ARE | Area of reference area, which measn area of remained each class of forest
Table3: Ex-ante estimation of CO2 emission reductions
| CO2 emission reductions |  | Units
| 223076 |  | tCO2/y
[Monitoring option]
| Option A | Based on public data which is measured by entities other than the project participants (Data used: publicly recognized data such as statistical data and specifications)
| Option B | Based on the amount of transaction which is measured directly using measuring equipments (Data used: commercial evidence such as invoices)
| Option C | Based on the actual measurement using measuring equipments (Data used: measured values)

## PMS(calc_process)
JCM_ID_F_PMS_ver01.0
JCM Proposed Methodology Spreadsheet Form for REDD+ (Calculation Process Sheet)
[Attachment to Proposed Methodology Form]
1. Calculations for emission reductions |  |  |  |  | Pool/Sources | Value | Units | Parameter
| Emission reductions during the period of year y |  |  |  |  | 223076.4451 | tCO2/y | ERy
2. Selected default values, etc.
| Emission factor of strata i (Carbon stock in Mixed forest) |  |  |  | Above-ground | 135 | t/ha | Ci,y
| Emission factor of strata i (Carbon stock in Fallow area) |  |  |  | Above-ground | 120 | t/ha | Ci,y
| Emission factor of strata i (Carbon stock in Slash-and-buen area) |  |  |  | Above-ground | 56 | t/ha | Ci,y
| Ratio to below-ground biomass of strata i (all types of forest) |  |  |  | Below-ground biomass | 27.3 | % | -
| Combustion factor |  |  |  | Biomass burning | 0.55 | - | Cf
| Emission factor for forest fires (CH4) |  |  |  | Biomass burning | 6.8 | g/kg-dm burnt | Gef-CH4
| Emission factor for forest fires (N2O) |  |  |  | Biomass burning | 0.2 | g/kg-dm burnt | Gef-N2O
| Ratio of buffer reserve |  |  |  | Buffer researve | 15 | % | BR
3. Calculations for reference emissions
| Reference emissions during the period of year y |  |  |  |  | 285546.9799 | tCO2/y | REy
|  | Reference emissions (carbon stock changes) during the period of year y |  |  |  | 77544.94 | tC/y | -
|  |  | Mixed forest |  |  | 51556.5 | tC/y | -
|  |  |  | Area of deforestation in strata i (Mixed forest) |  | 300 | ha | - | ←direct monitoring
|  |  |  | Emission factor (carbon stock in above-ground) of strata i (primary forest) | Above-ground | 135 | tC/y | Ci,y
|  |  |  | Ratio to below-ground biomass of strata i (all types of forest) | below-ground | 36.855 | tC/y | -
|  |  | Fallow area |  |  | 25632 | tC/y | -
|  |  |  | Area of deforestation in strata i (Fallow area) |  | 200 | ha | - | ←direct monitoring
|  |  |  | Emission factor (carbon stock in above-ground) of strata i (swamp forest) | Above-ground | 120 | tC/y | Ci,y
|  |  |  | Ratio to below-ground biomass of strata i (all types of forest) | below-ground | 8.16 | tC/y | -
|  |  | Slash-and-burn area |  |  | 356.44 | tC/y | -
|  |  |  | Area of deforestation in strata i (Slash-and-buen area) |  | 5 | ha | - | ←direct monitoring
|  |  |  | Emission factor (carbon stock in above-ground) of strata i (secondary forest) | Above-ground | 56 | tC/y | Ci,y
|  |  |  | Ratio to below-ground biomass of strata i (all types of forest) | below-ground | 15.288 | tC/y | -
|  | Reference emissions (forest fires) during the period of year y |  |  |  | 1215.5332 | tCO2/y | -
|  |  | Mixed forest |  |  | 759.9428 | tCO2/y | -
|  |  |  | Area of deforestation in strata i (Mixed forest) |  | 300 | ha | - | ←linkage
|  |  |  | Emission factor (carbon stock in above-ground) of strata i (primary forest) | Above-ground | 135 | tC/y | Ci,y
|  |  |  | Ratio to below-ground biomass of strata i (all types of forest) | below-ground | 36.855 | tC/y | -
|  |  |  | Combustion factor | Biomass burning | 0.55 | - | Cf
|  |  |  | Emission factor for forest fires (CH4) | Biomass burning | 6.8 | g/kg-dm burnt | Gef-CH4
|  |  |  | Emission factor for forest fires (N2O) | Biomass burning | 0.2 | g/kg-dm burnt | Gef-N2O
|  |  | Fallow area |  |  | 450.3365 | tCO2/y | -
|  |  |  | Area of deforestation in strata i (Fallow area) |  | 200 | ha | - | ←linkage
|  |  |  | Emission factor (carbon stock in above-ground) of strata i (swamp forest) | Above-ground | 120 | tC/y | Ci,y
|  |  |  | Ratio to below-ground biomass of strata i (all types of forest) | below-ground | 32.76 | tC/y | -
|  |  |  | Combustion factor | Biomass burning | 0.55 | - | Cf
|  |  |  | Emission factor for forest fires (CH4) | Biomass burning | 6.8 | g/kg-dm burnt | Gef-CH4
|  |  |  | Emission factor for forest fires (N2O) | Biomass burning | 0.2 | g/kg-dm burnt | Gef-N2O
|  |  | Slash-and-burn area |  |  | 5.2539 | tCO2/y | -
|  |  |  | Area of deforestation in strata i (Slash-and-buen area) |  | 5 | ha | - | ←linkage
|  |  |  | Emission factor (carbon stock in above-ground) of strata i (secondary forest) | Above-ground | 56 | tC/y | Ci,y
|  |  |  | Ratio to below-ground biomass of strata i (all types of forest) | below-ground | 15.288 | tC/y | -
|  |  |  | Combustion factor | Biomass burning | 0.55 | - | Cf
|  |  |  | Emission factor for forest fires (CH4) | Biomass burning | 6.8 | g/kg-dm burnt | Gef-CH4
|  |  |  | Emission factor for forest fires (N2O) | Biomass burning | 0.2 | g/kg-dm burnt | Gef-N2O
|  | Reference emissions (displacement) during the period of year y |  |  |  | 0
|  |  | Reference emissions (displacement by market) during the period of year y |  | N/A
|  |  | Reference emissions (displacement by activity shifting) during the period of year y |  | N/A
4. Calculations of the project emissions
| Project emissions during the period of year y |  |  |  |  | 23104.1033 | tCO2/y | PEy
|  | Reference emissions (carbon stock changes) during the period of year y |  |  |  | 6275.89 | tC/y | -
|  |  | Mixed forest |  |  | 5155.65 | tC/y | -
|  |  |  | Area of deforestation in strata i (Mixed forest) |  | 30 | ha | - | ←direct monitoring
|  |  |  | Emission factor (carbon stock in above-ground) of strata i (primary forest) | Above-ground | 135 | tC/y | Ci,y
|  |  |  | Ratio to below-ground biomass of strata i (all types of forest) | below-ground | 36.855 | tC/y | -
|  |  | Fallow area |  |  | 763.8 | tC/y | -
|  |  |  | Area of deforestation in strata i (Fallow area) |  | 5 | ha | - | ←direct monitoring
|  |  |  | Emission factor (carbon stock in above-ground) of strata i (swamp forest) | Above-ground | 120 | tC/y | Ci,y
|  |  |  | Ratio to below-ground biomass of strata i (all types of forest) | below-ground | 32.76 | tC/y | -
|  |  | Slash-and-burn area |  |  | 356.44 | tC/y | -
|  |  |  | Area of deforestation in strata i (Slash-and-buen area) |  | 5 | ha | - | ←direct monitoring
|  |  |  | Emission factor (carbon stock in above-ground) of strata i (secondary forest) | Above-ground | 56 | tC/y | Ci,y
|  |  |  | Ratio to below-ground biomass of strata i (all types of forest) | below-ground | 15.288 | tC/y | -
|  | Reference emissions (forest fires) during the period of year y |  |  |  | 92.5066 | tCO2/y | -
|  |  | Mixed forest |  |  | 75.9943 | tCO2/y | -
|  |  |  | Area of deforestation in strata i (Mixed forest) |  | 30 | ha | - | ←linkage
|  |  |  | Emission factor (carbon stock in above-ground) of strata i (primary forest) | Above-ground | 135 | tC/y | Ci,y
|  |  |  | Ratio to below-ground biomass of strata i (all types of forest) | below-ground | 36.855 | tC/y | -
|  |  |  | Combustion factor | Biomass burning | 0.55 | - | Cf
|  |  |  | Emission factor for forest fires (CH4) | Biomass burning | 6.8 | g/kg-dm burnt | Gef-CH4
|  |  |  | Emission factor for forest fires (N2O) | Biomass burning | 0.2 | g/kg-dm burnt | Gef-N2O
|  |  | Fallow area |  |  | 11.2584 | tCO2/y | -
|  |  |  | Area of deforestation in strata i (Fallow area) |  | 5 | ha | - | ←linkage
|  |  |  | Emission factor (carbon stock in above-ground) of strata i (swamp forest) | Above-ground | 120 | tC/y | Ci,y
|  |  |  | Ratio to below-ground biomass of strata i (all types of forest) | below-ground | 32.76 | tC/y | -
|  |  |  | Combustion factor | Biomass burning | 0.55 | - | Cf
|  |  |  | Emission factor for forest fires (CH4) | Biomass burning | 6.8 | g/kg-dm burnt | Gef-CH4
|  |  |  | Emission factor for forest fires (N2O) | Biomass burning | 0.2 | g/kg-dm burnt | Gef-N2O
|  |  | Slash-and-burn area |  |  | 5.2539 | tCO2/y | -
|  |  |  | Area of deforestation in strata i (Slash-and-buen area) |  | 5 | ha | - | ←linkage
|  |  |  | Emission factor (carbon stock in above-ground) of strata i (secondary forest) | Above-ground | 56 | tC/y | Ci,y
|  |  |  | Ratio to below-ground biomass of strata i (all types of forest) | below-ground | 15.288 | tC/y | -
|  |  |  | Combustion factor | Biomass burning | 0.55 | - | Cf
|  |  |  | Emission factor for forest fires (CH4) | Biomass burning | 6.8 | g/kg-dm burnt | Gef-CH4
|  |  |  | Emission factor for forest fires (N2O) | Biomass burning | 0.2 | g/kg-dm burnt | Gef-N2O
|  | Reference emissions (displacement) during the period of year y |  |  |  | 0
|  |  | Reference emissions (displacement by market) during the period of year y |  | N/A
|  |  | Reference emissions (displacement by activity shifting) during the period of year y |  | N/A
5. Calculation of buffer researve
| Buffer researve |  |  |  | N/A | 15 | % | BR
[List of Default Values]
|  |  |  | Carbob stock in Mixed forest | 135 | t/ha
|  |  |  | Carbob stock in Fallow area | 120 | t/ha
Note: according to growth model (AGB = XXX )
|  |  |  | Carbon stock in Slash-and-burn area | 56 | t/ha
|  |  |  | Ratio to below-ground biomass of strata i (all types of forest) | 27.3 | %
|  |  |  | Combustion factor | 0.55 | -
|  |  |  | Emission factor for forest fires (CH4) | 6.8 | g/kg-dm burnt
|  |  |  | Emission factor for forest fires (N2O) | 0.2 | g/kg-dm burnt
|  |  |  | Ratio of buffer reserve | 15 | %