## PMS(input)
2014FS209_42_JCM_PMS(ver01.0)
Joint Crediting Mechanism Proposed Methodology Spreadsheet Form (input sheet) [Attachment to Proposed Methodology Form]
Table 1: Parameters to be monitored ex post
| (a) | (b) | (c) | (d) | (e) | (f) | (g) | (h) | (i) | (j)
| Monitoring point No. | Parameters | Description of data | Estimated Values | Units | Monitoring option | Source of data | Measurement methods and procedures | Monitoring frequency | Other comments
| -1 | PFCy | Project fuel (coal) consumption during the period of year y | 41207 | t/y | option B | Record data Purchase records | Practically, weighing data from certified truck scale by a coal mine is considered. Also can record purchase record and make tabulation | Every time and once a month |  | 2011～2013年の各年平均のうち、クリンカの石炭原単位が最小値を示した年の値
| -2 | PECy | Project electricity consumption during the period of year y | 33770 | MWh/y | option B | Transaction meter | Monthly transaction meter reading. Real time reading is also possible. Record meter reading and make tabulation | Monitoring frequency; continuously reading frequency; once a month |  | 2011～2013年の各年平均のうち、クリンカの石炭原単位が最小値を示した年の値を仮に使用した。
| -3 | NCVc,y | Net calorific value of coal in year y | 17.952 | MJ/t | Option C | Industrial analysis | Record calculated value and make tabulation (The setting of the default value is consideration.) | Every time and once a month | Setting of the default value | 2011～2013年の最小値を採用して保守性確保
| -4 | ClinGNpj,y | Project clinker production during the period of year y | 215353 | t/y | Option C | Factory measurement | Measurement data are recorded and make tabulation. | Every time and once a month |  | 2011～2013年の各年平均の内、クリンカの石炭原単位が最小値を示した年の値
| -5 | M(Husk), y | The amount of rice husk using for the clinker manufacturing during the period of year y. | 14400 | t/y | Option C | Factory measurement | Measurement data are recorded and make tabulation. | Every time and once a month |  | 合理的な想定値 2t/h×24h×300days/year＝14,400t/year
-6
Table 2: Project-specific parameters to be fixed ex ante
| (a) | (b) |  | (c) | (d) | (e) |  |  | (f)
| Parameters | Description of data |  | Estimated Values | Units | Source of data |  |  | Other comments
| EFcoal,co2,y | CO2 emission factor of Fossil fuel in year y |  | 0.0961 | tCO2/GJ | 0.0961( tCO2/GJ)¬Default value which is applied to “Sub-Bituminous Coal”, according to “2006 IPCC Guidelines for National Greenhouse Gas Inventory Or, the proximate coal analysis of LAO CEMENT Co., Ltd". |  |  |  |  | ラボ分析結果から判断して亜瀝青炭が使われている。
| NCVc,y | Net calorific value of coal in year y |  | 17.952 | GJ/t | The measurement value of the factory (industry analysis) |  |  | It was calculated from the data on 2011-2013. |  | 2011～2013年の最小値を採用して保守性確保
| EFelec,CO2,y (= EFe,y) | CO2 Emission factor of the net electricity supplied to the electricity grid by the theral power plant (CO2 Emission factor of electricity in-house at the theraml power plant) |  | 0.5764 | tCO2/MWh | Grid electricity CO2 Emission factor for Lao People's Democratic Republic. This EF is the official announcement value of the Laotian people democracy republic. |  |  | That value is adopted when the official announcement value of the Laotian government is changed. |  | ラオス国は水力発電であるが、発電電力はタイ国等にグリッド接続され輸出されている。しかし、一部輸入されることもある。 排出係数はラオスとタイとの平均であり、過大な保守性を確保したものである。
| SFC(C) RE,y, | Unit coal consumption for clinker manufacturing in year y. |  | 0.1913 | t-coal/t- clinker | Record of LAO CEMENT Co., Ltd. Unit heat value for coal is calculated by the past data of amount of clinker manufacture and the amount of coal consumption. The most conservative value was adopted in three years. |  |  | It was calculated from the data on 2011-2013. |  | 2011～2013年の最小値を採用して保守性確保
| SFC(E) RE,y | Unit electricity consumption for clinker manufacturing in year y. |  | 0.1664 | MWh/t- clinker | Record of LAO CEMENT Co., Ltd. Unit value of electricity is calculated from the past amount of clinker manufacture and the amount of electric power consumption. The most conservative value was adopted in three years. |  |  | It was calculated from the data on 2011-2013. |  | プロジェクトにおいて追加的に電力消費するものであり、3年間で最も過大な原単位を採用することによって保守性を確保した。
| f scale,y | The conservative factor of the weight meter for JCM. |  | 0.993 or 1.007 | － | The ratio of the lower limit value of a standard for an acceptability criterion of Lao People's Democratic Republic Agency for Standardization and Methodology of the track scale. (For conservative) |  |  | Conservative coefficient is calculated from the recent past data for one year. |  | CO2排出削減量が保守的に算定されるように定期検定の合格許容誤差の補正を行う。
| f elec,y | The conservative factor of the power meter for JCM. |  | 0.98 or 1.02 | － | The ratio of the lower limit value of a standard for an acceptability criterion of Lao People's Democratic Republic Agency for Standardization and Methodology of the electric power meter. Official approval error is consideration (For conservative) |  |  | Conservative coefficient is calculated from the recent past data for one year. |  | CO3排出削減量が保守的に算定されるように定期検定の合格許容誤差の補正を行う。
| EF tr,CO2 | CO2 emission factor for truck |  | 0.0011 | t-CO2/km | 0.0011( tCO2/km)¬Default value which is applied to “Truck”, according to “2006 IPCC Guidelines for National Greenhouse Gas Inventory. Or, the calculated factor from proximate "mileage of the truck and amount of diesel oil consumption" by LAO CEMENT Co., Ltd.
| AVD Husk, y | Transportation distance from each rice mill by track |  | 20 | km/truck | The rice husk is transported on one's way back of the cement transportation to Vientiane. Therefore, it conservatively set 20km/track even though the transportation distance is not generated.
| NCVHusk,y | Net calorific value of dried rice husk used for Clinker manufacturing |  | 15.5 | GJ/t-husk | The measurement value in the chemical laboratory of the factory The Net calorific value is set up with a dry base |  |  | Calorific value is revised before the project start. |  | 一般的な値を仮表示した。 プロジェクト実施の段階でデフォルト値として確定する。
Table3: Ex-ante estimation of CO2 emission reductions
| CO2 emission reductions |  | Units
| 21281 |  | tCO2/y
[Monitoring option]
| Option A | Based on public data which is measured by entities other than the project participants (Data used: publicly recognized data such as statistical data and specifications)
| Option B | Based on the amount of transaction which is measured directly using measuring equipments (Data used: commercial evidence such as invoices)
| Option C | Based on the actual measurement using measuring equipments (Data used: measured values) | [6 empty] | III-17

## PMS(calc_process)
2014FS209_42_JCM_PMS(ver01.0)
Joint Crediting Mechanism Proposed Methodology Spreadsheet Form (Calculation Process Sheet)
[Attachment to Proposed Methodology Form]
1. Calculations for emission reductions |  |  |  |  | Fuel type | Value | Units | Parameter
| Emission reductions during the period of year y |  |  |  |  | 21281.4 | tCO2/y | ERy
2. Selected default values, etc.
|  | CO2 emission factor of Fossil fuel in year y |  |  | Coal | 0.0961 | tCO2/GJ | EFcoal,CO2,y | IPCCデフォルト値、（LAO CEMENTの固定炭素とカロリーからのデータからの算定では0.0972tCO2/GJとなる）
|  | Net calorific value of coal in year y |  |  | Coal | 17.952 | GJ/t | NCVc,y | LAO CEMENTのデータ
|  | CO2 emission factor of Electricity in year y |  |  | Electricity | 0.5764 | tCO2/MWh | EFelec,CO2,y | ラオス政府の公表値
| CO2 emission from the rice transport truck |  |  |  | Diesel | 0.074819 | tCO2/GJ | EFtr,CO2 | IPCC
|  | Net calorific value of dried rice husk used for Clinker manufacturing in year y |  |  | Rice husk | 15.5 | GJ/t | NCVHusk,y
3. Calculations for reference emissions
| Reference emissions during the period of year y |  |  |  |  | 90554 | tCO2/y | REy | 2011～2013年の最小値
|  |  | CO2 emission from Fossil fuel (Coal) |  | Coal | 71089 | tCO2/y |  | 2011～2013年の最小値
|  |  | CO2 emission from Electricity |  | Electricity | 19465 | tCO2/y | REy | 2011～2013年の石炭の排出量が最小年の電力量からの算定
4. Calculations of the project emissions
| Project emissions during the period of year y |  |  |  |  | 69272.6 | tCO2/y | PEy
Project emissions by using agricultural biomass in cement pyroprocess
|  |  | CO2 emission from Fossil fuel (Coal) |  | Coal | 49640 | tCO2/y | PEcoal,y | 石炭からのCO2排出量が、もみ殻利用で21449t-CO2/年削減されたことになる。
|  |  | CO2 emission from Electricity |  | Electricity | 19527 | tCO2/y | PEelec,y | プロジェクトによって消費電力が0.32％増加した。
|  |  | CO2 emission from rice husk transport truck |  | Diesel | 105.6 | tCO2/y | PETr,y | 14400ｔ/年のもみ殻を3t/トラックで輸送する。トラックはビエンチャンの帰路であり、走行距離は発生しないと考えられるが、保守的にトラック1台当たり20㎞走行したと考えた。
|  |  | CO2 emission reduction from the rice husk |  | Rice husk | -21449 | tCO2/y | PETr,y | 石炭代替燃料によるCO2排出削減量である。
III-18
[List of Default Values]
|  |  |  | Net Calorific valu of fossil fuel | NCVc,y
|  |  |  | Coal | 17.952 | GJ/t |  |  | LAO CEMENTのデータ、3年間の最小値で保守性確保
|  |  |  | CO2 emission factor of fossil fuel | EFfc,y
|  |  |  | Coal | 0.0961 | tCO2/GJ |  |  | IPCC（亜瀝青炭）のデフォルト値（ラボ分析の結果からは0.0972 tCO2/GJであり、保守性は保たれている）
|  |  |  | Diesel | 0.074819 | tCO2/GJ |  |  | IPCC 2006 デフォルト値
Unit of fossil fuel
|  |  |  | Coal | t/y
|  |  |  | CO2 emission factor of electricity | EF e,y
|  |  |  | Electricity | 0.5764 | tCO2/MWh |  |  | ラオス政府の公表値（ラオスとタイの平均値にて保守性確保）
Energy reduction coefficient
|  |  |  | Unit heat consumption | -30.172 | % |  |  | (-21449 t-CO2÷74767 t-CO2)×100
|  |  |  | Unit electricity consumption | 0.3198 | % |  |  | コンベア、フィーダー等で追加的に必要となる電力を毎時１５ｋWとすると、CO2排出量は300日/年の稼働で62.25t CO2/年である。現状に対して0.32％増加する。
III-19