## PMS(input)
JCM_PW_F_PMS_ver03.0
JCM Proposed Methodology Spreadsheet Form (Input Sheet) [Attachment to Proposed Methodology Form]
Table 1: Parameters to be monitored ex post
| (a) | (b) | (c) | (d) | (e) | (f) | (g) | (h) | (i) | (j)
| Monitoring point No. | Parameters | Description of data | Estimated Values | Units | Monitoring option | Source of data | Measurement methods and procedures | Monitoring frequency | Other comments
| 1 | EG,PJ,y | Amount of electricity consumed as a result of the project activity during the period of year y |  | MWh/y | Option C | monitored data | Collecting from electricity meter attached for the project and inputting to a spreadsheet manually | Continuous
Table 2: Project-specific parameters to be fixed ex ante
| (a) | (b) |  | (c) | (d) | (e) |  |  | (f)
| Parameters | Description of data |  | Estimated Values | Units | Source of data |  |  | Other comments
| CF | Correction factor for conservativeness |  | 20 | % | It is developed by refering to "Palau National Energy Policy". It stipulates that 20% of electricity will be provided from renewable energies in 2020. The correction factor assumes that the policy is achieved.
| EF,CO2,def,y | Default emission factor of the electricity displaced or consumed by the project activity |  | 0.698 | tCO2/MWh | Specific diesel consumption for grid electricity per unit of electricity generation, net calorific value of diesel, and default carbon content of diesel
Table3: Ex-ante estimation of CO2 emission reductions
| CO2 emission reductions |  | Units
| 0 |  | tCO2/y
[Monitoring option]
| Option A | Based on public data which is measured by entities other than the project participants (Data used: publicly recognized data such as statistical data and specifications)
| Option B | Based on the amount of transaction which is measured directly using measuring equipments (Data used: commercial evidence such as invoices)
| Option C | Based on the actual measurement using measuring equipments (Data used: measured values)

## PMS(calc_process)
JCM_PW_F_PMS_ver03.0
JCM Proposed Methodology Spreadsheet Form (Calculation Process Sheet)
[Attachment to Proposed Methodology Form]
1. Calculations for emission reductions |  |  |  | Fuel type | Value | Units | Parameter
| Emission reductions during the period of year y |  |  |  | 0 | tCO2/y | ERy
2. Selected default values, etc.
| Emission factor of the electricity displaced by the project activity |  |  | Diesel | 0.698 | tCO2/MWh | EFCO2,def,y
| Correction factor for conservativeness |  |  |  | 20 | % | CF
3. Calculations for reference emissions
| Reference emissions during the period of year y |  |  |  | 0 | tCO2/y | REy
|  | Amount of electricity consumed as a result of the project activity |  |  | 0 | MWh | EGPJ,y
|  | Emission factor of the electricity displaced by the project activity |  |  | 0.698 | tCO2/MWh | EFCO2,def,y
|  | Correction factor for conservativeness |  |  | 20 | % | CF
4. Calculations of the project emissions
| Project emissions during the period of year y |  |  |  |  | tCO2/y | PEy
[List of Default Values]
|  |  | Emission factor of the electricity | EFCO2,def,y
|  |  | Electricity | 0.698 | tCO2/MWh
|  |  | Correction factor for conservativeness | CF
|  |  |  | 20 | %