## PMS(input)
JCM_MN_F_PMS_ver01.1
Joint Crediting Mechanism Proposed Methodology Spreadsheet Form (input sheet) [Attachment to Proposed Methodology Form]
Table 1: Parameters to be monitored ex post
| (a) | (b) | (c) | (d) | (e) | (f) | (g) | (h) | (i) | (j)
| Monitoring point No. | Parameters | Description of data | Estimated Values | Units | Monitoring option | Source of data | Measurement methods and procedures | Monitoring frequency | Other comments
| 1 | EGy | Electricity generated and exported to the national grid in the project in period p | 70080 | MWh/p | OptionC | Monitored data (electricity meter) | - Monitored at the accumulated electricity meter and values will be recorded authomatically on daily basis -Values for each parameter in monitoing activities shall be input into a spreadsheet mannually -QA/QC members double check the input data with invoices monthly | Continuous
| 2 | Qbio,wet,y | Biomass fuel procured in the project in period p (wet basis) | 134569 | t/p | OptionC | Weight scale | - Automatically measured by weight scale before input into boiler each time - QA/QC members double check the input data with invoices monthly | Each time
| 3 | ECPJ,grid | Electricity imported from the national grid & consumed in the project in period p | 0 | MWh/p | OptionB | Monitored data (invoice from power company) | - Monitored at the accumulated electricity meter and values will be recorded authomatically on daily basis -Values for each parameter in monitoing activities shall be input into a spreadsheet mannually -QA/QC members double check the input data with invoices monthly | Monthly
| 4 | ECPJ,cap | Captive electricity imported consumed in the project in period p | 0 | MWh/p | OptionC | Monitored data (electricity meter) | - Monitored at the accumulated electricity meter and values will be recorded authomatically on daily basis -Values for each parameter in monitoing activities shall be input into a spreadsheet mannually -QA/QC members double check the input data with invoices monthly | Continuous
Table 2: Project-specific parameters to be fixed ex ante
| (a) | (b) |  | (c) | (d) | (e) |  |  | (f)
| Parameters | Description of data |  | Estimated Values | Units | Source of data |  |  | Other comments
| EFCO2,grid | Emission factor for grid connected power |  | 0.7092 | tCO2/MWh | Official figure of the Sri Lankan Government
Table3: Ex-ante estimation of CO2 emission reductions
| CO2 emission reductions |  | Units
| 40052 |  | tCO2/p
[Monitoring option]
| Option A | Based on public data which is measured by entities other than the project participants (Data used: publicly recognized data such as statistical data and specifications)
| Option B | Based on the amount of transaction which is measured directly using measuring equipments (Data used: commercial evidence such as invoices)
| Option C | Based on the actual measurement using measuring equipments (Data used: measured values)

## PMS(calc_process)
JCM_MN_F_PMS_ver01.1
Joint Crediting Mechanism Proposed Methodology Spreadsheet Form (Calculation Process Sheet)
[Attachment to Proposed Methodology Form]
1. Calculations for emission reductions |  |  |  |  | Fuel type | Value | Units | Parameter
| Emission reductions during the period of period p |  |  |  |  | 40051.7 | tCO2/p | ERp
2. Selected default values, etc.
|  | Unit project CO2 emission from biomass cultivation per ton of biomass combusted in the project |  |  | For all cases | 0.0252 | tCO2/t | APEcul
|  | Unit project CO2 emissions from fossil fuel and electricity consumption at the pretreatment facility |  |  | For all cases | 0.022 | tCO2/t | APEPret
|  | Unit project CO2 emissions from transportation of biomass resources |  |  | For all cases | 0.0245 | tCO2/t | APETrans
|  | Emission factor for grid connected electricity |  |  | For all cases | 0.7092 | tCO2/MWh | EFPJ,grid
|  | Emission factor for captive electricity |  |  | For all cases | 0.8 | tCO2/MWh | EFPJ,cap
3. Calculations for reference emissions
| Reference emissions during the period of period p |  |  |  |  | 49700.7 | tCO2/p | REp
|  |  | Project net quantity of electricity generation and supply to the grid in the project in period p |  |  | 70080 | MWh/p | EGp
|  |  | Emission factor for grid electricity |  |  | 0.7092 | tCO2/MWh | EFgrid
4. Calculations of the project emissions
| Project emissions during the period of period p |  |  |  |  | 9649 | tCO2/p | PEp
|  | Project emission from biomass cultivation, pretreatment and transportation of biomass |  |  |  | 9649 | tCO2/p
|  |  |  | Unit project CO2 emission from biomass cultivation per ton of biomass combusted in the project | For all cases | 0.0252 | tCO2/t | APEcul
|  |  |  | Unit project CO2 emissions from fossil fuel and electricity consumption at the pretreatment facility | For all cases | 0.022 | tCO2/t | APEpret
|  |  |  | Unit project CO2 emissions from transportation of biomass resources | For all cases | 0.0245 | tCO2/t | APEtrans
|  |  |  | Quantity of biomass fuel procured after the project starts |  | 134569 | t/p | Qbio,p
|  | Project CO2 emission from grid electricity consumed on site |  |  |  | 0 | tCO2/p
|  |  |  | Amount of grid electricity consumed on site |  | 0 | MWh/p | ECgrid
|  |  |  | Emission factor for grid connected electricity | For all cases | 0.7092 | tCO2/MWh | EFPJ,grid
|  | Project CO2 emission from captive electricity consumed on site |  |  |  | 0 | tCO2/p
|  |  |  | Amount of captive electricity consumed on site |  | 0 | MWh/p | ECcap
|  |  |  | Emission factor for captive electricity | For all cases | 0.8 | tCO2/MWh | EFPJ,cap
[List of Default Values]
EFgrid
|  |  |  | For all cases | 0.7092 | tCO2/MWh
EFcap
|  |  |  | For all cases | 0.8 | tCO2/MWh
APEcul
|  |  |  | For all cases | 0.0252 | tCO2/t
APEpret
|  |  |  | For all cases | 0.022 | tCO2/t
APEtrans
|  |  |  | For all cases | 0.0245 | tCO2/t