## PMS(input)
2014FS208_42_JCM_PMS
Joint Crediting Mechanism Proposed Methodology Spreadsheet Form (input sheet) [Attachment to Proposed Methodology Form]
Table 1: Parameters to be monitored ex post
| (a) | (b) | (c) | (d) | (e) | (f) | (g) | (h) | (i) | (j)
| Monitoring point No. | Parameters | Description of data | Estimated Values | Units | Monitoring option | Source of data | Measurement methods and procedures | Monitoring frequency | Other comments
| 1 | EGy | The quantity of net electricity generated by the project which is supplied to the grid in year y | 0 | MWh/y | Option B and Option C | Monitored data and invoice for the sales of electricity | ・ The data is coninuously monitored by an electrical power meter which is certified in compliance with national or international standards on technical specification of electrical power meter. ・ The data monitored is inputted automatically into a spreadsheet. ・ The electrical power meter shall be calibrated based on national or international standards or manufacturer's specification. ・ A receipt slip and invoice are issued monthly. | Continuously and Monthly
| 2 | FCi,y | The quantity of fuel type i combusted as ignition accelerator in year y | 0 | Mass or volume unit/y | Option B or Option C | Monitored data or written records | ・The data should be continuously monitored by mass or volume meters which is certified in complicance with national or international standards on technical specification of electrical power meter. ・If not, the project participants should record the use of fossil fuels as ignition accelerator. ・As for both monitoring methods, all of the records must be inputted into the spreadsheet. | Continuously or Timely
| 3 | EFgrid | CO2 emission factor for the national grid in Vietnam which is connected by the project | 0 | tCO2/MWh | Option A | Official data published by Vietnamies government | The latest version of the CO2 emission factor of the national grid in Vietnam “Study, definition of Vietnam grid emission factor”, published by Department of Meteorology, Hydrology and Climate Change, MONRE and Ozone Layer Protection Centre | Timely | Check it at the time of GHG emission calcuration.
Table 2: Project-specific parameters to be fixed ex ante
| (a) | (b) |  | (c) | (d) | (e) |  |  | (f)
| Parameters | Description of data |  | Estimated Values | Units | Source of data |  |  | Other comments
| NCVi,y | The weighted average net calorific value of the fuel type i in year y |  | 0 | GJ/mass or volume unit | IPCC default values at the upper limit of the uncertainty at a 95% confidence interval as provided in Table 1.2 of Chapter 1 of Vo.2 (Energy) of the 2006 IPCC Guidelines on National GHG Inventories
| EFCO2,i,y | The weighted average CO2 emission factor of fuel type i in year y |  | 0 | tCO2/GJ | IPCC default values at the upper limit of the uncertainty at a 95% confidence interval as provided in Table 1.4 of Chapter 1 of Vo.2 (Energy) of the 2006 IPCC Guidelines on National GHG Inventories
Table3: Ex-ante estimation of CO2 emission reductions
| CO2 emission reductions |  | Units
| 0 |  | tCO2/y
[Monitoring option]
| Option A | Based on public data which is measured by entities other than the project participants (Data used: publicly recognized data such as statistical data and specifications)
| Option B | Based on the amount of transaction which is measured directly using measuring equipments (Data used: commercial evidence such as invoices)
| Option C | Based on the actual measurement using measuring equipments (Data used: measured values)

## PMS(calc_process)
2014FS208_42_JCM_PMS
Joint Crediting Mechanism Proposed Methodology Spreadsheet Form (Calculation Process Sheet)
[Attachment to Proposed Methodology Form]
1. Calculations for emission reductions |  |  |  |  | Fuel type | Value | Units | Parameter
| Emission reductions during the period of year y |  |  |  |  | 0 | tCO2/y | ERy
2. Selected default values, etc.
| The weighted average net calorific value of the fuel type i in year y |  |  |  | Fossil fuel | 0 | GJ/mass or volume unit | NCVi,y
| The weighted average CO2 emission factor of fuel type i in year y |  |  |  | Fossil fuel | 0 | tCO2/GJ | EFCO2,i,y
3. Calculations for reference emissions
| Reference emissions during the period of year y |  |  |  |  | 0 | tCO2/y | REy
|  | The quantity of net electricity generated by the project which is supplied to the grid in year y |  |  | Electricity | 0 | MWh/y | EGy
|  | CO2 emission factor for the national grid in Vietnam which is connected by the project |  |  | Electricity | 0 | tCO2/MWh | EFgrid
4. Calculations of the project emissions
| Project emissions during the period of year y |  |  |  |  | 0 | tCO2/y | PEy
|  | The quantity of fuel type i combusted as a firework fuel in year y |  |  | Fossil fuel | 0 | mass or volume unit/y | FCi,y
|  | CO2 emission coefficient of fuel type i in year y |  |  | Fossil fuel | 0 | tCO2/mass or volume unit | EFFuel,i,y
|  |  | The weighted average net calorific value of the fuel type i in year y |  | Fossil fuel | 0 | GJ/mass or volume unit | NCVi,y
|  |  | The weighted average CO2 emission factor of fuel type i in year y |  | Fossil fuel | 0 | tCO2/GJ | EFCO2,i,y
[List of Default Values]
|  |  |  | The weighted average net calorific value of the fuel type i in year y | Fossil fuel | 0
|  |  |  | The weighted average CO2 emission factor of fuel type i in year y | Fossil fuel | 0