## PMS(input)
JCM_VN_F_PMS_ver01.0
Joint Crediting Mechanism Proposed Methodology Spreadsheet Form (input sheet) [Attachment to Proposed Methodology Form]
Table 1: Parameters to be monitored ex post
| (a) | (b) | (c) | (d) | (e) | (f) | (g) | (h) | (i) | (j)
| Monitoring point No. | Parameters | Description of data | Estimated Values | Units | Monitoring option | Source of data | Measurement methods and procedures | Monitoring frequency | Other comments
| 1 | Wx | Amount of organic waste disposed or prevented from disposal in the SWDS | 9855 | tonne/y | C | monitored data | measurement of wet basis by project participant | Continuously
| 2 | EGthermal | Amount of heat generated | 3.7708 | TJ/y | C | monitored data | If heat/steam, temperature, pressure and flow rate of steam is to be measured by each measuring instrument. | Continuously
| 3 | REEC | Amount of electricity generated (Electricity) | 0 | MWh/y | C | monitored data | measured by electricity meter | Continuously
| 4 | PECy | Project electricity consumption (electricity) | 694 | MWh/y | C | monitored data | measured by electricity meter | Continuously
Table 2: Project-specific parameters to be fixed ex ante
| (a) | (b) |  | (c) | (d) | (e) |  |  | (f)
| Parameters | Description of data |  | Estimated Values | Units | Source of data |  |  | Other comments
Table3: Ex-ante estimation of CO2 emission reductions
| CO2 emission reductions |  | Units
| 1136 |  | tCO2/y
[Monitoring option]
| Option A | Based on public data which is measured by entities other than the project participants (Data used: publicly recognized data such as statistical data and specifications)
| Option B | Based on the amount of transaction which is measured directly using measuring equipments (Data used: commercial evidence such as invoices)
| Option C | Based on the actual measurement using measuring equipments (Data used: measured values)

## PMS(calc_process)
JCM_VN_F_PMS_ver01.0
Joint Crediting Mechanism Proposed Methodology Spreadsheet Form (Calculation Process Sheet)
[Attachment to Proposed Methodology Form]
1. Calculations for emission reductions |  |  |  |  | Fuel type | Value | Units | Parameter
| Emission reductions during the period of year y |  |  |  |  | 1136.446 | tCO2/y | ERy
2. Selected default values, etc.
| CO2 emissions factor of Electricity |  |  |  | Electricity | 0.5408 | tCO2/MWh | EFe
| CO2 emissions factor of Diesel |  |  |  | Diesel | 72.6 | tCO2/TJ | EFFF,CO2
| The efficiency of the plant using fossil fuel that would have been used in the absence of the project activity |  |  |  |  | 1 |  | ηthermal
| Model correction factor account for model uncertainties |  |  |  |  | 0.85 |  | φ
| Global Warming Potential of methane |  |  |  |  | 21 |  | GWPCH4
| Fraction of methane captured at the SWDS and flared, combusted or used in another manner that prevents the emissions of methane to the atmosphere |  |  |  |  | 0 |  | f
| Oxidation factor |  |  |  |  | 0.1 |  | OX
| Fraction of methane in the SWDS gas |  |  |  |  | 0.5 |  | F
| Fraction of degradable organic carbon that decomposes under specific conditions occurring in the SWDS |  |  |  |  | 0.5 |  | DOCf
| Methane correction factor |  |  |  |  | 1 |  | MCF
| Fraction of degradable organic carbon in the waste type j |  |  |  |  | 15% |  | DOCj
| Decay rate for the waste type j |  |  |  |  | 0.17 |  | kj
3. Calculations for reference emissions
| Reference emissions during the period of year y |  |  |  |  | 1511.7612 | tCO2/y | REy
|  | Reference emission occurring generated from waste disposal at a SWDS |  |  |  | 1238 | tCO2/y | RECH4,SWDS
|  | Net quantity steam/heat supplied by the project activity |  |  |  | 3.7708 | TJ | EGthermal
|  | Efficiency of the plant using fossil fuel that would have been used in the absence of the project activity |  |  |  | 1 |  | ηthermal
|  | CO2 emission factor of fossil fuel |  |  | Diesel | 72.6 | 0 | EFFF,CO2
|  | Net electricity generation that is produced as a result of the implementation of the project activity |  |  | Electricity | 0 | MWh | REEC
|  | CO2 emissions factor of Electricity |  |  | Electricity | 0.5408 | tCO2/y | EFe
4. Calculations of the project emissions
| Project emissions during the period of year y |  |  |  |  | 375.3152 | tCO2/y | PEy
Project CO2 emissions (Electricity)
|  |  | Project energy consumption (Electricity) |  | Electricity | 694 | MWh/y | REEC,y
|  |  | CO2 emissions factor of Electricity |  | Electricity | 0.5408 | tCO2/MWh | EFe,y
[List of Default Values]
|  |  |  | CO2 emission factor of electricity | EFe,y
|  |  |  | electricity | 0.5408 | tCO2/MWh
|  |  |  | CO2 emission factor of fossil fuel | EFFF,CO2
|  |  |  | Diesel | 72.6 | tCO2/TJ
|  |  |  | The efficiency of the plant using fossil fuel that would have been used in the absence of the project activity | ηthermal
1
|  |  |  | Model correction factor account for model uncertainties | φ
|  |  |  | humid/wet condition | 0.85
|  |  |  | Dry condition | 0.8
|  |  |  | Oxidation factor | OX
|  |  |  | Managed1, unmanaged and uncategorized SWDS | 0
|  |  |  | Managed covered with CH4 oxidizing material2 | 0.1
1 managed but not covered with aerated material
2 Examples: soil, compost
|  |  |  | Fraction of methane in the SWDS gas | F
0.5
|  |  |  | Fraction of degradable organic carbon that decomposes under specific conditions occurring in the SWDS | DOCf
0.5
|  |  |  | Methane correction factor | MCF
|  |  |  | Anaerobic managed solid waste disposal sites | 1
|  |  |  | Semi-aerobic managed solid waste disposal sites | 0.5
|  |  |  | Unmanaged solid waste disposal sites-deep | 0.8
|  |  |  | Unmanaged-shallow solid waste disposal sites or stockpiles that are not considered SWDS | 0.4
|  |  |  | Fraction of degradable organic carbon in the organic waste type j | DOCj
15%
|  |  |  | Decay rate of the organic waste type j | kj
0.17