## PMS(input)
JCM_VN_F_PMS_ver01.0
Joint Crediting Mechanism Proposed Methodology Spreadsheet Form (input sheet) [Attachment to Proposed Methodology Form]
Table 1: Parameters to be monitored ex post
| (a) | (b) | (c) | (d) | (e) | (f) | (g) | (h) | (i) | (j)
| Monitoring point No. | Parameters | Description of data | Estimated Values | Units | Monitoring option | Source of data | Measurement methods and procedures | Monitoring frequency | Other comments
| 1 | EGPJ,y | Quantity of net electricity generation using the hydropower system that is produced and fed to the grid as a result of the implementation of the project activity in year y | 167450 | MWh/y | C | Measured by wattmeter | Measured by wattmeter | Monthly
Table 2: Project-specific parameters to be fixed ex ante
| (a) | (b) |  | (c) | (d) | (e) |  |  | (f)
| Parameters | Description of data |  | Estimated Values | Units | Source of data |  |  | Other comments
Table3: Ex-ante estimation of CO2 emission reductions
| CO2 emission reductions |  | Units
| 93822 |  | tCO2/y
[Monitoring option]
| Option A | Based on public data which is measured by entities other than the project participants (Data used: publicly recognized data such as statistical data and specifications)
| Option B | Based on the amount of transaction which is measured directly using measuring equipments (Data used: commercial evidence such as invoices)
| Option C | Based on the actual measurement using measuring equipments (Data used: measured values)
Note on E7: 九電推計。

## PMS(calc_process)
JCM_VN_F_PMS_ver01.0
Joint Crediting Mechanism Proposed Methodology Spreadsheet Form (Calculation Process Sheet)
[Attachment to Proposed Methodology Form]
1. Calculations for emission reductions |  |  |  | Fuel type | Value | Units | Parameter
| Emission reductions during the period of year y |  |  |  | 93822.235 | tCO2/y | ERy
2. Selected default values, etc.
| CO2 emission factor of the grid in year y |  |  |  | 0.5603 | tCO2/MWh | EFy
| CO2 emission factor for emissions from reservoirs |  |  |  | 90 | kgCO2/MWh | EFRes
3. Calculations for reference emissions
| Reference emissions during the period of year y |  |  |  | 93822.235 | tCO2/y | REy
|  | Reference emissions during the period of year y |  |  | 93822.235 | tCO2/y | REy
4. Calculations of the project emissions
| Project emissions during the period of year y |  |  |  | 0 | tCO2/y | PEy
|  | Project emissions during the period of year y |  |  | 0 | tCO2/y | PEy
[List of Default Values]