## PMS(input)
JCM_KH_F_PMS_ver.01.0
Joint Crediting Mechanism Proposed Methodology Spreadsheet Form (input sheet) [Attachment to Proposed Methodology Form]
Table 1: Parameters to be monitored ex post
| (a) | (b) | (c) | (d) | (e) | (f) | (g) | (h) | (i) | (j)
| Monitoring point No. | Parameters | Description of data | Estimated Values | Units | Monitoring option | Source of data | Measurement methods and procedures | Monitoring frequency | Other comments
Table 2: Project-specific parameters to be fixed ex ante
| (a) | (b) |  | (c) | (d) | (e) |  |  | (f)
| Parameters | Description of data |  | Estimated Values | Units | Source of data |  |  | Other comments
| ELREF,1,p | Amount of electricity transmission loss of parts of reference electricity receiving system during a given period p |  |  | MWh | Selected from the default values set in the methodology
| ELREF,2,p | Amount of electricity transmission loss of parts of reference electricity receiving system during a given period p |  |  | MWh | Selected from the default values set in the methodology
| ELREF,3,p | Amount of electricity transmission loss of parts of reference electricity receiving system during a given period p |  |  | MWh | Selected from the default values set in the methodology
| ELREF,4,p | Amount of electricity transmission loss of parts of reference electricity receiving system during a given period p |  |  | MWh | Selected from the default values set in the methodology
| ELREF,5,p | Amount of electricity transmission loss of parts of reference electricity receiving system during a given period p |  |  | MWh | Selected from the default values set in the methodology
| EFgrid | CO2 emission factor of a grid |  | 0.6257 | tCO2/MWh | The most recent value available at the time of validation is applied and fixed for the monitoring period thereafter. The data is sourced from Ministry of Environment Cambodia, unless otherwise instructed by the Joint Committee.
Table3: Ex-ante estimation of CO2 emission reductions
| CO2 emission reductions |  | Units
| 0 |  | tCO2/p
[Monitoring option]
| Option A | Based on public data which is measured by entities other than the project participants (Data used: publicly recognized data such as statistical data and specifications)
| Option B | Based on the amount of transaction which is measured directly using measuring equipments (Data used: commercial evidence such as invoices)
| Option C | Based on the actual measurement using measuring equipments (Data used: measured values)

## PMS(calc_process)
JCM_KH_F_PMS_ver.01.0
Joint Crediting Mechanism Proposed Methodology Spreadsheet Form (input sheet)
[Attachment to Proposed Methodology Form]
1. Calculations for emission reductions |  |  |  |  | Fuel type | Value | Units | Parameter
| Emission reductions during the period p |  |  |  |  | 0 | tCO2/p | ERp
2. Selected default values, etc.
| - |  |  |  |  | - | - | -
3. Calculations for reference emissions
| Reference emissions during the period p |  |  |  |  | 0 | tCO2/p | REp
Reference emissions
|  |  | CO2 emission factor of a grid |  | Electricity | 0.6257 | tCO2/MWh | EFgrid
|  |  | Amount of electricity transmission loss of parts of reference electricity receiving system during a given period p |  | Electricity | 0 | MWh/p | ∑ELREF,i,p
4. Calculations of the project emissions
| Project emissions during the period p |  |  |  |  | 0 | tCO2/p | PEp
[List of Default Values]
|  |  |  | ELREF,1,p | 40.2 | MWh/p
|  |  |  | ELREF,2,p | 0.1 | MWh/p
|  |  |  | ELREF,3,p | 17.8 | MWh/p
|  |  |  | ELREF,4,p | 17.2 | MWh/p
|  |  |  | ELREF,5,p | 3.4 | MWh/p