## MPS(input)
JCM_KH_F_PMS_ver.01.0
Joint Crediting Mechanism Proposed Methodology Spreadsheet Form (input sheet) [Attachment to Proposed Methodology Form]
Table 1: Parameters to be monitored ex post
| (a) | (b) | (c) | (d) | (e) | (f) | (g) | (h) | (i) | (j)
| Monitoring point No. | Parameters | Description of data | Estimated Values | Units | Monitoring option | Source of data | Measurement methods and procedures | Monitoring frequency | Other comments
| (1) | ETPJ,1,p | Amount of transformed electricity at the primary side of project transformers during a given period p |  | MWh | Option C | Monitored data | Data is collected using measuring equipments in the water treatment plant. - Specification of measuring equipments： 1) An electrical power meter is used to measure transformed electrical power of project transformer. 2) Accuracy of electrical power meter is maintained in compliance with national/international standards. - Measuring and recording： 1) Measured data is automatically transmitted to a server where data is recorded and stored, or 1') Measured data is manually recorded and stored by responsible staff. 2) Recorded data is checked for its accuracy once a month by responsible staff. - Calibration： Calibration is conducted by a qualified entity in accordance with national/international standards. | Continuously
| (2) | ETPJ,2,p | Amount of transformed electricity at the secondary side of project transformers during a given period p |  | MWh | Option C | Monitored data | Data is collected using measuring equipments in the water treatment plant. - Specification of measuring equipments： 1) An electrical power meter is used to measure transformed electrical power of project transformer. 2) Accuracy of electrical power meter is maintained in compliance with national/international standards. - Measuring and recording： 1) Measured data is automatically transmitted to a server where data is recorded and stored, or 1') Measured data is manually recorded and stored by responsible staff. 2) Recorded data is checked for its accuracy once a month by responsible staff. - Calibration： Calibration is conducted by a qualified entity in accordance with national/international standards. | Continuously
Table 2: Project-specific parameters to be fixed ex ante
| (a) | (b) |  | (c) | (d) | (e) |  |  | (f)
| Parameters | Description of data |  | Estimated Values | Units | Source of data |  |  | Other comments
| ηREF | Electricity transformation efficiency of reference transformers |  | 0.9799 | - | Selected from the default values set in the methodology
| EFgrid | CO2 emission factor of a grid |  | 0.6257 | tCO2/MWh | The most recent value available at the time of validation is applied and will be used for the monitoring period thereafter. The data is sourced from Ministry of Environment Cambodia, unless otherwise instructed by the Joint Committee.
Table3: Ex-ante estimation of CO2 emission reductions
| CO2 emission reductions |  | Units
| 0 |  | tCO2/p
[Monitoring option]
| Option A | Based on public data which is measured by entities other than the project participants (Data used: publicly recognized data such as statistical data and specifications)
| Option B | Based on the amount of transaction which is measured directly using measuring equipments (Data used: commercial evidence such as invoices)
| Option C | Based on the actual measurement using measuring equipments (Data used: measured values)

## MPS(calc_process)
JCM_KH_F_PMS_ver.01.0
Joint Crediting Mechanism Proposed Methodology Spreadsheet Form (input sheet)
[Attachment to Proposed Methodology Form]
1. Calculations for emission reductions |  |  |  |  | Fuel type | Value | Units | Parameter
| Emission reductions during the period p |  |  |  |  | 0 | tCO2/p | ERp
2. Selected default values, etc.
| - |  |  |  |  | - | - | -
3. Calculations for reference emissions
| Reference emissions during the period p |  |  |  |  | 0 | tCO2/p | REp
Reference emissions
|  |  | CO2 emission factor of a grid |  | Electricity | 0.6257 | tCO2/MWh | EFgrid
|  |  | Amount of transformed electricity at the secondary side of project transformers during a given period p |  | Electricity | 0 | MWh/p | ETPJ,2,p
|  |  | Electricity transformation efficiency of reference transformers |  | N/A | 0.9799 | - | ηREF
4. Calculations of the project emissions
| Project emissions during the period p |  |  |  |  | 0 | tCO2/p | PEp
Project emissions
|  |  | CO2 emission factor of a grid |  | Electricity | 0.6257 | tCO2/MWh | EFgrid
|  |  | Amount of transformed electricity at the primary side of project transformers during a given period p |  | Electricity | 0 | MWh/p | ETPJ,1,p
|  |  | Amount of transformed electricity at the secondary side of project transformers during a given period p |  | Electricity | 0 | MWh/p | ETPJ,2,p
[List of Default Values]
|  |  |  | ηREF | 0.9799 | -
-
-
-
-