## MPS(input)
Monitoring Spreadsheet: JCM-JP-KH-XXX Ver.1.0
Monitoring Plan Sheet (Input Sheet) [Attachment to Project Design Document]
Table 1: Parameters to be monitored ex post
| (a) | (b) | (c) | (d) | (e) | (f) | (g) | (h) | (i) | (j)
| Monitoring point No. | Parameters | Description of data | Estimated Values | Units | Monitoring option | Source of data | Measurement methods and procedures | Monitoring frequency | Other comments
| (1) | ECPJ,p | Amount of electricity consumed by project pumps during a given period p |  | MWh | Option C | Monitored data | Data is collected using measuring equipments in the water treatment plant. - Specification of measuring equipments： 1) An electrical power meter is used to measure electrical power consumption of project pump. 2) Accuracy of electrical power meter is maintained in compliance with national/international standards. - Measuring and recording： 1) Measured data is automatically transmitted to a server where data is recorded and stored, or 1') Measured data is manually recorded and stored by responsible staff. 2) Recorded data is checked for its accuracy once a month by responsible staff. - Calibration： Calibration is conducted by a qualified entity in accordance with national/international standards. | Continuously
| (2) | LF | Operation load factor (flow rate) of project pumps |  | - | - | - | Derived from performance curve of project pump and PPJ,LF,p in the methodology. | When calculate CO2 emission reductions
| (3) | PPJ,LF,p | Electricity consumption ratio of project pumps at LF |  | - | - | - | Calculated by dividing ECPJ,p by rated electricity consumption of a project pump every 1 hour. Finally, ECPJ,p is averaged during the period p. | Every hour
| (4) | PREF,LF,p | Electricity consumption ratio of reference pumps at LF |  | - | - | - | Derived from performance curve of reference pump and LF in the methodology. | When calculate CO2 emission reductions
Table 2: Project-specific parameters to be fixed ex ante
| (a) | (b) |  | (c) | (d) | (e) |  |  | (f)
| Parameters | Description of data |  | Estimated Values | Units | Source of data |  |  | Other comments
| EFgrid | CO2 emission factor of a grid |  | 0.6257 | tCO2/MWh | The most recent value available at the time of validation is applied and will be used for the monitoring period thereafter. The data is sourced from Ministry of Environment Cambodia, unless otherwise instructed by the Joint Committee.
Table3: Ex-ante estimation of CO2 emission reductions
| CO2 emission reductions |  | Units
| #DIV/0! |  | tCO2/p
[Monitoring option]
| Option A | Based on public data which is measured by entities other than the project participants (Data used: publicly recognized data such as statistical data and specifications)
| Option B | Based on the amount of transaction which is measured directly using measuring equipments (Data used: commercial evidence such as invoices)
| Option C | Based on the actual measurement using measuring equipments (Data used: measured values)

## MPS(calc_process)
Monitoring Spreadsheet: JCM-JP-KH-XXX Ver.1.0
Monitoring Plan Sheet (Calculation Process Sheet) [Attachement to Project Design Document]
1. Calculations for emission reductions |  |  |  |  | Fuel type | Value | Units | Parameter
| Emission reductions during the period p |  |  |  |  | #DIV/0! | tCO2/p | ERp
2. Selected default values, etc.
| - |  |  |  |  | - | - | -
3. Calculations for reference emissions
| Reference emissions during the period p |  |  |  |  | #DIV/0! | tCO2/p | REp
Reference emissions
|  |  | CO2 emission factor of a grid |  | Electricity | 0.6257 | tCO2/MWh | EFgrid
|  |  | Amount of electricity consumed by project pumps during a given period p |  | Electricity | 0 | MWh/p | ECPJ,p
|  |  | Electricity consumption ratio of reference pumps at LF |  | N/A | 0 | - | PREF,LF,p
|  |  | Electricity consumption ratio of project pumps at LF |  | N/A | 0 | - | PPJ,LF,p
4. Calculations of the project emissions
| Project emissions during the period p |  |  |  |  | 0 | tCO2/p | PEp
Project emissions
|  |  | CO2 emission factor of a grid |  | Electricity | 0.6257 | tCO2/MWh | EFgrid
|  |  | Amount of electricity consumed by project pumps during a given period p |  | Electricity | 0 | MWh/p | ECPJ,p
[List of Default Values]
-
-
-
-
-

## MSS
Monitoring Spreadsheet: JCM-JP-KH-XXX Ver.1.0
Monitoring Structure Sheet [Attachment to Project Design Document]
| Responsible personnel | Role
| JCM Project Manager | Responsible for project planning, implementation, monitoring results and reporting.
| Supervisor | [The case for ues of measuring equipment] Appointed to be in charge of confirming the archived data after being checked and corrected when necessary. Also, appointed to be in charge of monitoring procedure (data collection and storage), including monitoring equipments and calibrations, and training of monitoring. [The case for auto data collection] Appointed to be in charge of confirming the archived data that are collected and provided by auto data collection system after being checked and corrected when necessay. Also, appointed to be in charge of monitoring procedure (data collection/storage and data sharing with manufacturer).
| Operator | [The case for ues of measuring equipment] Appointed to be in charge of direct checking of the archived data for irregularity and lack and data collection periodically. [The case for auto data collection] Appointed to be in charge of direct checking of the archived data for irregularity and lack, in order for cross checking of data collected by the system.

## MRS(input)
Monitoring Spreadsheet: JCM-JP-KH-XXX Ver.1.0
Monitoring Report Sheet (Input Sheet) [For Verification]
Table 1: Parameters to be monitored ex post
| (a) | (b) | (c) | (d) | (e) | (f) | (g) | (h) | (i) | (j)
| Monitoring point No. | Parameters | Description of data | Estimated Values | Units | Monitoring option | Source of data | Measurement methods and procedures | Monitoring frequency | Other comments
| (1) | ECPJ,p | Amount of electricity consumed by project pumps during a given period p |  | MWh | Option C | Monitored data | Data is collected using measuring equipments in the water treatment plant. - Specification of measuring equipments： 1) An electrical power meter is used to measure electrical power consumption of project pump. 2) Accuracy of electrical power meter is maintained in compliance with national/international standards. - Measuring and recording： 1) Measured data is automatically transmitted to a server where data is recorded and stored, or 1') Measured data is manually recorded and stored by responsible staff. 2) Recorded data is checked for its accuracy once a month by responsible staff. - Calibration： Calibration is conducted by a qualified entity in accordance with national/international standards. | Continuously
| (2) | LF | Operation load factor (flow rate) of project pumps |  | - | - | - | Derived from performance curve of project pump and PPJ,LF,p in the methodology. | When calculate CO2 emission reductions
| (3) | PPJ,LF,p | Electricity consumption ratio of project pumps at LF |  | - | - | - | Calculated by dividing ECPJ,p by rated electricity consumption of a project pump every 1 hour. Finally, ECPJ,p is averaged during the period p. | Every hour
| (4) | PREF,LF,p | Electricity consumption ratio of reference pumps at LF |  | - | - | - | Derived from performance curve of reference pump and LF in the methodology. | When calculate CO2 emission reductions
Table 2: Project-specific parameters to be fixed ex ante
| (a) | (b) |  | (c) | (d) | (e) |  |  | (f)
| Parameters | Description of data |  | Estimated Values | Units | Source of data |  |  | Other comments
| EFgrid | CO2 emission factor of a grid |  | 0.6257 | tCO2/MWh | The most recent value available at the time of validation is applied and will be used for the monitoring period thereafter. The data is sourced from Ministry of Environment Cambodia, unless otherwise instructed by the Joint Committee.
Table3: Ex-ante estimation of CO2 emission reductions
| CO2 emission reductions |  | Units
| #DIV/0! |  | tCO2/p
[Monitoring option]
| Option A | Based on public data which is measured by entities other than the project participants (Data used: publicly recognized data such as statistical data and specifications)
| Option B | Based on the amount of transaction which is measured directly using measuring equipments (Data used: commercial evidence such as invoices)
| Option C | Based on the actual measurement using measuring equipments (Data used: measured values)

## MRS(calc_process)
Monitoring Spreadsheet: JCM-JP-KH-XXX Ver.1.0
Monitoring Report Sheet (Calculation Process Sheet) [For Verification]
1. Calculations for emission reductions |  |  |  |  | Fuel type | Value | Units | Parameter
| Emission reductions during the period p |  |  |  |  | #DIV/0! | tCO2/p | ERp
2. Selected default values, etc.
| - |  |  |  |  | - | - | -
3. Calculations for reference emissions
| Reference emissions during the period p |  |  |  |  | #DIV/0! | tCO2/p | REp
Reference emissions
|  |  | CO2 emission factor of a grid |  | Electricity | 0.6257 | tCO2/MWh | EFgrid
|  |  | Amount of electricity consumed by project pumps during a given period p |  | Electricity | 0 | MWh/p | ECPJ,p
|  |  | Electricity consumption ratio of reference pumps at LF |  | N/A | 0 | - | PREF,LF,p
|  |  | Electricity consumption ratio of project pumps at LF |  | N/A | 0 | - | PPJ,LF,p
4. Calculations of the project emissions
| Project emissions during the period p |  |  |  |  | 0 | tCO2/p | PEp
Project emissions
|  |  | CO2 emission factor of a grid |  | Electricity | 0.6257 | tCO2/MWh | EFgrid
|  |  | Amount of electricity consumed by project pumps during a given period p |  | Electricity | 0 | MWh/p | ECPJ,p
[List of Default Values]
-
-
-
-
-