## PMS(input)
JCM_MV_F_PMS_ver01.0
JCM Proposed Methodology Spreadsheet Form (Input Sheet) [Attachment to Proposed Methodology Form]
Table 1: Parameters to be monitored ex post
| (a) | (b) | (c) | (d) | (e) | (f) | (g) | (h) | (i) | (j)
| Monitoring point No. | Parameters | Description of data | Estimated Values | Units | Monitoring option | Source of data | Measurement methods and procedures | Monitoring frequency | Other comments
| (1) | ESproject,p | Quantity of electricity supplied by the project (demand side) |  | MWh/p | Option C | Measured data | The quantity of electricity supplied by the project is obtained by summing all the values measured by electrical power meters at the demand side within the project boundary. | Monthly
| (2) | DGproject,p | Quantity of electricity generated by diesel generators by the project |  | MWh/p | Option C | Measured data | The quantity of electricity generated by diesel generation is measured by reading the electricity meter located at the supply end. | Monthly
Table 2: Project-specific parameters to be fixed ex ante
| (a) | (b) |  | (c) | (d) | (e) |  |  | (f)
| Parameters | Description of data |  | Estimated Values | Units | Source of data |  |  | Other comments
| - | - |  | - | - | - |  |  | -
Table3: Ex-ante estimation of CO2 emission reductions
| CO2 emission reductions |  | Units
| 0 |  | tCO2/p
[Monitoring option]
| Option A | Based on public data which is measured by entities other than the project participants (Data used: publicly recognized data such as statistical data and specifications)
| Option B | Based on the amount of transaction which is measured directly using measuring equipments (Data used: commercial evidence such as invoices)
| Option C | Based on the actual measurement using measuring equipments (Data used: measured values)

## PMS(calc_process)
JCM_MV_F_PMS_ver01.0
JCM Proposed Methodology Spreadsheet Form (Calculation Process Sheet)
[Attachment to Project Design Document]
1. Calculations for emission reductions |  |  |  | Fuel type | Value | Units | Parameter
| Emission reductions during period p |  |  |  | 0 | tCO2/p | ERp
2. Selected default values, etc.
| CO2 emission factor of diesel generators |  |  | Diesel | 0.533 | tCO2/MWh | EFdiesel
3. Calculations for reference emissions
| Reference emissions during period p |  |  |  | 0 | tCO2/p | REp
|  | Quantity of electricity supplied by the project during period p (measured at the demand side) |  |  | 0 | MWh/p | ESproject,p
|  | CO2 emission factor of diesel generators |  | Diesel | 0.533 | tCO2/MWh | EFdiesel
4. Calculations of the project emissions
| Project emissions during period p |  |  |  | 0 | tCO2/p | PEp
|  | Quantity of electricity generated by diesel generation by the project during period p |  |  | 0 | MWh/p | DGproject,p
|  | CO2 emission factor of diesel generators |  | Diesel | 0.533 | tCO2/MWh | EFdiesel
[List of Default Values]
|  |  | CO2 emission factor of diesel generators | 0.533 | tCO2/MWh