## PMS(input)
Monitoring Spreadsheet:JCM-JP-MV-002 Ver.1.0
Monitoring Plan Sheet (input sheet) [Attachment to Project Design Document]
Table 1: Parameters to be monitored ex post
| (a) | (b) | (c) | (d) | (e) | (f) | (g) | (h) | (i) | (j)
| Monitoring point No. | Parameters | Description of data | Estimated Values | Units | Monitoring option | Source of data | Measurement methods and procedures | Monitoring frequency | Other comments
| (1) | ESproject,p | Quantity of electricity supplied by the project (demand side) | 12902.727 | MWh/p | Option C | Measured data | - The quantity of electricity supplied by the project is obtained by summing all the values measured by electrical power meters at the demand side. - The meters used are certified by STELCO or a qualified organization. Calibration is be done in line with international standards. | Monthly
| (2) | DGproject,p | Quantity of electricity generated by diesel generators of the project | 11489.059 | MWh/p | Option C | Measured data | - The quantity of electricity generated by diesel generation is measured by reading the electricity meter located at the control panel. - The meter is calibrated in line with international standards. | Daily
Table 2: Project-specific parameters to be fixed ex ante
| (a) | (b) |  | (c) | (d) | (e) |  |  | (f)
| Parameters | Description of data |  | Estimated Values | Units | Source of data |  |  | Other comments
| EFdiesel | CO2 emission factor of diesel generators |  | 0.533 | tCO2/MWh | The default emission factor is derived from the result of survey on the new high-efficient engines using diesel fuel as power source. The default value should be revised if necessary from survey result which is conducted by JC or project participants every three years. |  |  | n/a
Table3: Ex-ante estimation of CO2 emission reductions
| CO2 emission reductions |  | Units
| 753.485 |  | tCO2/p
[Monitoring option]
| Option A | Based on public data which is measured by entities other than the project participants (Data used: publicly recognized data such as statistical data and specifications)
| Option B | Based on the amount of transaction which is measured directly using measuring equipments (Data used: commercial evidence such as invoices)
| Option C | Based on the actual measurement using measuring equipments (Data used: measured values)

## PMS(calc_process)
Monitoring Spreadsheet:JCM-JP-MV-002 Ver.1.0
Monitoring Plan Sheet (Calculation Process Sheet)
[Attachment to Project Design Document]
1. Calculations for emission reductions |  |  |  | Fuel type | Value | Units | Parameter
| Emission reductions during period p |  |  |  | 753.485 | tCO2/p | ERp
2. Selected default values, etc.
| CO2 emission factor of diesel generators |  |  | Diesel | 0.533 | tCO2/ MWh | EFdiesel
3. Calculations for reference emissions
| Reference emissions during period p |  |  |  | 6877.1535 | tCO2/p | REp
|  | Quantity of electricity supplied by the project during period p (measured at the demand side) |  |  | 12902.727 | MWh/p | ESproject,p
|  | CO2 emission factor of diesel generators |  | Diesel | 0.533 | tCO2/ MWh | EFdiesel
4. Calculations of the project emissions
| Project emissions during period p |  |  |  | 6123.6684 | tCO2/p | PEp
|  | Quantity of electricity generated by diesel generation of the project during period p |  |  | 11489.059 | MWh/p | DGproject,p
|  | CO2 emission factor of diesel generators |  | Diesel | 0.533 | tCO2/ MWh | EFdiesel
[List of Default Values]
|  |  | CO2 emission factor of diesel generators | 0.533 | tCO2/MWh

## Monitoring Structure
Monitoring Spreadsheet:JCM-JP-MV-002 Ver.1.0
Monitoring Structure Sheet [Attachment to Project Design Document]
Responsible personnel | Role
Powerhouse manager | 1) Responsible for checking and verifying the data reported by the powerhouse staff and accounting staff. 2) Responsible for archiving the reported data.
Powerhouse staff | 1) Responsible for reading the power production meter at the powerhouse (i.e., measuring the quantity of electricity generated by diesel generation of the project) and reporting to the powerhouse manager on a monthly basis. 2) Responsible for reading the power meters of the consumers (i.e., measuring the quantity of electricity supplied by the project) and reporting to the accounting staff on a monthly basis.
Accounting staff | 1) Responsible verifying the data on power consumption of the consumers reported by powerhouse staff. 2) Responsible for summing the power consumption of the consumers (i.e., summing the quantity of electricity supplied by the project) and reporting to the powerhouse manager on a monthly basis.