## MPS(input)
Monitoring Spreadsheet: JCM-JP-MN-001 Ver.1.0
Monitoring Plan Sheet (input sheet) [Attachment to Project Design Document]
Table 1: Parameters to be monitored ex post
| (a) | (b) | (c) | (d) | (e) | (f) | (g) | (h) | (i) | (j)
| Monitoring point No. | Parameters | Description of data | Estimated Values | Units | Monitoring option | Source of data | Measurement methods and procedures | Monitoring frequency | Other comments
| 1 | EG,REF,p | Net electricity supplied by the project to the grid | 15579.405 | MWh/p | B | Grid company and Project participant | Based on evidences (i.e invoice and receipt) of commercial transactions | Monthly | n/a
| 2 | EC,AUX,p | Grid electricity consumed by the project | 49.076 | MWh/p | B | Grid company and Project participant | Based on evidences (i.e invoice and receipt) of commercial transactions | Monthly | n/a
Table 2: Project-specific parameters to be fixed ex ante
| (a) | (b) |  | (c) | (d) | (e) |  |  | (f)
| Parameters | Description of data |  | Estimated Values | Units | Source of data |  |  | Other comments
| EFCO2,grid,p | Emission factor of the grid electricity displaced/consumed by the project |  | 0.817 | tCO2/MWh | Determined and fixed in the methodology based on the latest data obtained from relevant Mongolian authority. |  |  | Calculation presented in Annex sheet
Table3: Ex-ante estimation of CO2 emission reductions
| CO2 emission reductions |  | Units
| 12687 |  | tCO2/p
[Monitoring option]
| Option A | Based on public data which is measured by entities other than the project participants (Data used: publicly recognized data such as statistical data and specifications)
| Option B | Based on the amount of transaction which is measured directly using measuring equipments (Data used: commercial evidence such as invoices)
| Option C | Based on the actual measurement using measuring equipments (Data used: measured values)

## MPS(calc_process)
Monitoring Spreadsheet: JCM-JP-MN-001 Ver.1.0
Monitoring Plan Form (Calculation Process Sheet)
[Attachment to Project Design Document]
1. Calculations for emission reductions |  |  |  | Fuel type | Value | Units | Parameter
| Emission reductions during the period p |  |  |  | 12687 | tCO2/p | ERp
2. Selected default values, etc.
3. Calculations for reference emissions
| Reference emissions during the period p |  |  |  | 12728 | tCO2/p | REp
|  | Amount of net electricity supplied by the project to the grid |  |  | 15579.405 | MWh/p | EGREF,p
|  | Emission factor of the grid electricity displaced by the project |  |  | 0.817 | tCO2/MWh | EFCO2,grid,p
4. Calculations of the project emissions
| Project emissions during the period p |  |  |  | 41 | tCO2/p | PEp
|  | Amount of electricity consumed by the project |  |  | 49.076 | MWh/p | ECAUX,p
|  | Emission factor of the grid electricity consumed by the project |  |  | 0.817 | tCO2/MWh | EFCO2,grid,p
[List of Default Values]

## MSS
Monitoring Spreadsheet: JCM-JP-MN-001 Ver.1.0
Monitoring Structure Sheet [Attachment to Project Design Document]
| Responsible personnel | Role
| Project Manager (1 person) Deputy Project Manager (2 persons) | Personnels stationed in Ulanbaatar who are in charge of the operation of solar power generation plant. Responsible for final confirmation of monitored data via remote monitoring system.
| Engineer (1 person) | Personnel stationed in Altai City who is responsible for double-checking of monitored data and filing reports to the Project Manager and Deputy Project Manager. Also responsible for maintenance of the plant when necessary.
| Operator (2 persons) | Personnels stationed in Altai City who are responsible for recording and storage of monitored data and filing reports to the Engineer. Also responsible for maintenance of the efficiency of solar panels.