## MPS(input)
Monitoring Spreadsheet: JCM-JP-MN-001 Ver.1.0
Monitoring Plan Sheet (input sheet) [Attachment to Project Design Document]
Table 1: Parameters to be monitored ex post
| (a) | (b) | (c) | (d) | (e) | (f) | (g) | (h) | (i) | (j)
| Monitoring point No. | Parameters | Description of data | Estimated Values | Units | Monitoring option | Source of data | Measurement methods and procedures | Monitoring frequency | Other comments
| 1 | Wj | Amount of waste type j prevented from disposal | 180000 | t | Option C | Measured values | The data is recorded by the waste receiving area | Monitored cotinuously and recorded monthly
| 2 | FC,p | Fossil fuel consumption | 121.337 | KL | Option C | Measured values | Fossil fuel consumption is monitored by a volumetric meter subject to maintenance/calibration/replacement in line with manufacturer's or meter suppliers' specifications | Monitored continuously and recorded monthly
| 3 | REelec,p | Net electricity amount supplied to the grid | 50400 | MWh | Option C | Measured values | Electricity supply is measured by an electricity meter. The meter is calibrated or replaced in line with relevant national/international standards, or manufacturer's specifications. | Monitored continuously and recorded monthly
Table 2: Project-specific parameters to be fixed ex ante
| (a) | (b) |  | (c) | (d) | (e) |  |  | (f)
| Parameters | Description of data |  | Estimated Values | Units | Source of data |  |  | Other comments
Table3: Ex-ante estimation of CO2 emission reductions
| CO2 emission reductions |  | Units
| 46921 |  | tCO2/y
[Monitoring option]
| Option A | Based on public data which is measured by entities other than the project participants (Data used: publicly recognized data such as statistical data and specifications)
| Option B | Based on the amount of transaction which is measured directly using measuring equipments (Data used: commercial evidence such as invoices)
| Option C | Based on the actual measurement using measuring equipments (Data used: measured values)

## MPS(calc_process)
Monitoring Spreadsheet: JCM-JP-MN-001 Ver.1.0
Monitoring Plan Form (Calculation Process Sheet)
[Attachment to Project Design Document]
1. Calculations for emission reductions |  |  |  |  | Fuel type | Value | Units | Parameter
| Emission reductions during the period of year y |  |  |  |  | 46921.2717 | tCO2/y | ERy
2. Selected default values, etc.
| CO2 emission factor of grid electricity |  |  |  | Grid | 0.5408 | tCO2/MWh
| NCV of Diesel |  |  |  | Diesel | 43 | GJ/t | NCVp
| CO2 emission factor of diesel |  |  |  | Diesel | 0.0728 | tCO2/TJ | EFCO2
| Model correction factor account for model uncertainties |  |  |  |  | 0.85 |  | φp
| Oxidation factor |  |  |  |  | 0.01 |  | OX
| Fraction of methane in the SWDS gas |  |  |  |  | 0.5 |  | F
| Fraction of degradable organic carbon (DOC) |  |  |  |  | 0.5 |  | DOCf
| Methane correction factor |  |  |  |  | 1 |  | MCF
| Fraction of degradable organic carbon | [6 empty] | DOCj
| Wood and wood products |  |  |  |  | 0.43
| Pulp, paper and cardboard |  |  |  |  | 0.4
| Food, food waste, beverages and tobacco |  |  |  |  | 0.15
| textiles |  |  |  |  | 0.24
| Garden, yard and park waste |  |  |  |  | 0.2
| Glass, plastic, metal, other inert waste |  |  |  |  | 0
| Decay rate for the waste type j | [6 empty] | kj
| Wood and wood products |  |  |  |  | 0.035
| Pulp, paper and cardboard |  |  |  |  | 0.07
| Food, food waste, beverages and tobacco |  |  |  |  | 0.4
| textiles |  |  |  |  | 0.17
| Garden, yard and park waste |  |  |  |  | 0.17
| Fraction of total carbon content in waste type j | [6 empty] | FCCj
| Food waste |  |  |  |  | 0.5
| Garden and park waste |  |  |  |  | 0.55
| Paper and Cardboard |  |  |  |  | 0.5
| Rubber and leather |  |  |  |  | 0.67
| Plastics |  |  |  |  | 0.85
| Textiles |  |  |  |  | 0.5
| Metals |  |  |  |  | 0
| Glass |  |  |  |  | 0
| Wood |  |  |  |  | 0.54
| Other, inert waste |  |  |  |  | 0.05
| Fraction of total carbon content in waste type j |  |  |  |  | 0 |  | FFCj
| Food waste |  |  |  |  | 0
| Garden and park waste |  |  |  |  | 0
| Paper and Cardboard |  |  |  |  | 0.05
| Rubber and leather |  |  |  |  | 0.2
| Plastics |  |  |  |  | 1
| Textiles |  |  |  |  | 0.5
| Metals |  |  |  |  | 0
| Glass |  |  |  |  | 0
| Wood |  |  |  |  | 0
| Other, inert waste |  |  |  |  | 1
| Emission factor of N2O associated with combustion |  |  |  |  | 6.05e-05 |  | EFN2O
| Global Warming Potential of N2O |  |  |  |  | 310 |  | GWPN2O
| Emission factor of CH4 associated with combustion |  |  |  |  | 2.42e-07 |  | EFCH4
| Global Warming Potential of CH4 |  |  |  |  | 25 |  | GWPCH4
3. Calculations for reference emissions
| Reference emissions during the period of year y |  |  |  |  | 132832.32 | tCO2/y | REp
|  | Reference emissions from waste disposal at a SWDS |  |  |  | 105576 | tCO2/p | RECH4,SWDS,p
|  | Reference emissions from grid electricity |  |  |  | 27256.32 | tCO2/p | REelec,p
4. Calculations of the project emissions
| Project emissions during the period of year y |  |  |  |  | 85911.0483 | tCO2/y | PEy
|  | Fossil fuel consumption |  |  |  | 379.8333 | tCO2 | PEFC,p
|  |  | Amount of Diesel consumption |  | Diesel | 121.337 | KL | FC,p
|  |  | NCV of Diesel |  |  | 43 | GJ/t | NCV
|  |  | CO2 emission factor of diesel |  |  | 0.0728 | tCO2/TJ | EFCO2
|  | CO2 emissions from fossil waste combustion |  |  |  | 82154.226 | tCO2 | PECOM_CO2,p
|  |  | Combustion efficiency of combuster |  |  | 0.9 |  | EFFCOM
[6 empty] | 24895.22 | t | Qj,p
|  |  | 44/12 |  |  | 3.6667
|  | CH4 and N2O emissions from waste combustion |  |  |  | 3376.989 |  | PECOM_CH4N2O,p
|  |  | Quantity of waste fed into combustor |  |  | 180000 |  | Qwaste,p
|  |  | Emission factor of N2O associated with combustion |  |  | 6.05e-05 | tN2O/t waste | EFN2O
|  |  | Global Warming Potential of N2O |  |  | 310 |  | GWPN2O
|  |  | Emission factor of CH4 associated with combustion |  |  | 2.42e-07 | tCH4/t waste | EFCH4
|  |  | Global Warming Potential of CH4 |  |  | 25 |  | GWPCH4
[List of Default Values]
|  |  |  | CO2 emission factor of grid electricity | 0.5408 | tCO2/MWh
|  |  |  | NCV of Diesel | 43 | GJ/t
|  |  |  | CO2 emission factor of diesel | 0.0728 | tCO2/TJ
|  |  |  | Model correction factor account for model uncertainties | 0.85 | φp
|  |  |  | Oxidation factor | 0.01 | OX
|  |  |  | Fraction of methane in the SWDS gas | 0.5 | F
|  |  |  | Fraction of degradable organic carbon (DOC) | 0.5 | DOCf
|  |  |  | Methane correction factor | 1 | MCF
|  |  |  | Fraction of degradable organic carbon |  | DOCj
|  |  |  | Wood and wood products | 43%
|  |  |  | Pulp, paper and cardboard | 40%
|  |  |  | Food, food waste, beverages and tobacco | 15%
|  |  |  | textiles | 24%
|  |  |  | Garden, yard and park waste | 20%
|  |  |  | Glass, plastic, metal, other inert waste | 0%
|  |  |  | Decay rate for the waste type j |  | kj
|  |  |  | Wood and wood products | 0.035
|  |  |  | Pulp, paper and cardboard | 0.07
|  |  |  | Food, food waste, beverages and tobacco | 0.4
|  |  |  | textiles | 0.17
|  |  |  | Garden, yard and park waste | 0.17
|  |  |  | Fraction of total carbon content in waste type j |  | FCCj
|  |  |  | Food waste | 50%
|  |  |  | Garden and park waste | 55%
|  |  |  | Paper and Cardboard | 50%
|  |  |  | Rubber and leather | 67%
|  |  |  | Plastics | 85%
|  |  |  | Textiles | 50%
|  |  |  | Metals | 0%
|  |  |  | Glass | 0%
|  |  |  | Wood | 54%
|  |  |  | Other, inert waste | 5%
|  |  |  | Fraction of total carbon content in waste type j |  | FFCj
|  |  |  | Food waste | 0%
|  |  |  | Garden and park waste | 0%
|  |  |  | Paper and Cardboard | 5%
|  |  |  | Rubber and leather | 20%
|  |  |  | Plastics | 100%
|  |  |  | Textiles | 50%
|  |  |  | Metals | 0%
|  |  |  | Glass | 0%
|  |  |  | Wood | 0%
|  |  |  | Other, inert waste | 100%
|  |  |  | Emission factor of N2O associated with combustion | 6.05e-05 | EFN2O
|  |  |  | Global Warming Potential of N2O | 310 | GWPN2O
|  |  |  | Emission factor of CH4 associated with combustion | 2.42e-07 | EFCH4
|  |  |  | Global Warming Potential of CH4 | 25 | GWPCH4

## MSS
Monitoring Spreadsheet: JCM-JP-MN-001 Ver.1.0
Monitoring Structure Sheet [Attachment to Project Design Document]
| Responsible personnel | Role
| Project Manager | Responsible for project planning, implementation, monitoring results and reporting.
| Deputy Project Manager | Appointed to be in charge of approving the archived data after being checked and corrected when necessary.
| Plant manager | Appointed to be in charge of monitoring procedure (data collection and storage), including monitoring equipments and callibrations, and training of monitoring personnel.
| Plant Operators | Appointed to be in charge of checking the archived data for irregularity and lack.
| Accounting Department | Appointed to be in charge of collecting and recording fuel consumption data and reporting (at the end of the month) to the Plant manager.