## PMS(input)
JCM_MN_F_PMS_ver01.0
JCM Proposed Methodology Spreadsheet Form (input sheet) [Attachment to Proposed Methodology Form]
Table 1: Parameters to be monitored ex post
| (a) | (b) | (c) | (d) | (e) | (f) | (g) | (h) | (i) | (j)
| Monitoring point No. | Parameters | Description of data | Estimated Values | Units | Monitoring option | Source of data | Measurement methods and procedures | Monitoring frequency | Other comments
|  | AREFPAicl,t | Area of initial forest class icl deforested at time t within the project area |  | ha | C | Satellite images | Detect forest-loss since the last verification using | TBD, but < 5 years
|  | AREFLKicl,t | Area of initial forest class icl deforested at time t within the leakage belt |  | ha | C | Satellite images | Detect forest-loss since the last verification using | TBD, but < 5 years
Table 2: Project-specific parameters to be fixed ex ante
| (a) | (b) |  | (c) | (d) | (e) |  |  | (f)
| Parameters | Description of data |  | Estimated Values | Units | Source of data |  |  | Other comments
| Cpicl,t | Average carbon stock for carbon pool p in the initial forest class icl applicable at time t |  |  | tCO2/ha | Forest inventory carried out in the project area in 2012
| Cpfcl,t | Average carbon stock for carbon pool p in post-deforestation class fcl applicable at time t |  |  | tCO2/ha | Carbon measurement at the Seima Protected Forest
Table3: Ex-ante estimation of CO2 emission reductions
| CO2 emission reductions |  | Units
| 0 |  | tCO2/y
[Monitoring option]
| Option A | Based on public data which is measured by entities other than the project participants (Data used: publicly recognized data such as statistical data and specifications)
| Option B | Based on the amount of transaction which is measured directly using measuring equipments (Data used: commercial evidence such as invoices)
| Option C | Based on the actual measurement using measuring equipments (Data used: measured values)
Average carbon stock change factor for carbon pool p in the initial forest class icl applicable at time t

## PMS(calc_process)
JCM_MN_F_PMS_ver01.0
JCM Proposed Methodology Spreadsheet Form (Calculation Process Sheet)
[Attachment to Proposed Methodology Form]
1. Calculations for emission reductions |  |  |  | Fuel type | Value | Units | Parameter
| Emission reductions during the period of year y |  |  |  | 0 | tCO2/y | ERy
2. Selected default values, etc.
3. Calculations for reference emissions
| Reference average annual emissions in year y |  |  |  | 0 | tCO2/y | REy
|  | Reference average annual deforestation in the project area for year y |  |  |  | ha/y
|  | Reference average annual deforestation in the leakage belt for year y |  |  |  | ha/y
4. Calculations of the project emissions
| Project emissions during the period of year y |  |  |  | 0 | tCO2/y | PEy
|  | Monitored average annual deforestation in the project area for year y |  |  | 0 | ha/y
|  | Annual leakae emission for year y |  |  | 0 | ha/y
|  |  | Monitored average annual deforestation in the leakage belt for year y |  | 0
[List of Default Values]