## PMS(input)
2014REDD302_42_JCM_PMS_ver01
Joint Crediting Mechanism Proposed Methodology Spreadsheet Form (input sheet) [Attachment to Proposed Methodology Form]
Table 1: Parameters to be monitored ex post
| (a) | (b) | (c) | (d) | (e) | (f) | (g) | (h) | (i) | (j)
| Monitoring point No. | Parameters | Description of data | Estimated Values | Units | Monitoring option | Source of data | Measurement methods and procedures | Monitoring frequency | Other comments
| (1) | Ai,T' | Total area of strata i in time period of T’ |  | ha | Option A, Option C | Existing data (Option A), Analized data (Option C) | - Referring existing data of total area by stratum provided by public authorities such as national/local government - Applying analized data of total area by stratum conducted by public proponents | at least every 5 years
| (2) | EFi,T' | Emission factor of strata i in time period of T' |  | tCO2/ha | Option A, Option C | Existing data (Option A), Analized data (Option C) | - Referring existing data provided by public authorities such as national/local government - Applying sampling data of emission factors conducted by public proponents | at least every 5 years
(3)
(4)
(5)
Table 2: Project-specific parameters to be fixed ex ante
| (a) | (b) |  | (c) | (d) | (e) |  |  | (f)
| Parameters | Description of data |  | Estimated Values | Units | Source of data |  |  | Other comments
| EFi,def | Default emission factor of strata i |  |  | tCO2/ha | - Referring existing data provided by public authorities such as the East Kalimantan Province Government
Table3: Ex-ante estimation of CO2 emission reductions
| CO2 emission reductions |  | Units
| 180000 |  | tCO2/y
[Monitoring option]
| Option A | Based on public data which is measured by entities other than the project participants (Data used: publicly recognized data such as statistical data and specifications)
| Option B | Based on the amount of transaction which is measured directly using measuring equipments (Data used: commercial evidence such as invoices)
| Option C | Based on the actual measurement using measuring equipments (Data used: measured values)

## PMS(calc_process)
2014REDD302_42_JCM_PMS_ver01
Joint Crediting Mechanism Proposed Methodology Spreadsheet Form (Calculation Process Sheet)
[Attachment to Proposed Methodology Form]
1. Calculations for emission reductions |  |  |  | Fuel type | Value | Units | Parameter
| Emission reductions during the period of year y |  |  |  | 180000 | tCO2/y | ERy
2. Selected default values, etc.
3. Calculations for reference emissions
| Reference emissions during the period of year y |  |  |  | 180000 | tCO2/y | REy
|  | Carbon stock in the project area at year y |  |  |  | tCO2 | CSpj,y
|  | Deforestation rate in the reference region in time period of T |  |  |  | %/y | RT
|  | Annual Net carbon stock change in the reference region |  |  |  | tCO2 | ∆CSref,T
|  | Area of project area |  |  |  | ha | APJ
|  | Area of reference area |  |  |  | ha | ARE
4. Calculations of the project emissions
| Project emissions during the period of year y |  |  |  | 0 | tCO2/y | PEy
|  | Net carbon stock change in the project area in time period of T’ |  |  | 0 | tCO2 | ∆CSpj,T'
|  | Number of years in time period of T’ |  |  | 5 |  | yT'
|  | Leakage emission in year y |  |  | 0 | tCO2/y | LEy
[List of Default Values]

## cf. landcover
Land cover categories defined by the Provincial Government of East Kalimantan
No. | Land Cover Category | EF [ton/ha]
1 | Primary dry land forest | 195.4 | forest
2 | Secondary/former logged dryland forest | 169.7 | forest
3 | Primary mangrove forest | 170 | forest
4 | Primary swamp forest | 196 | forest
5 | Plantation forest | 64 | forest
6 | Bush | 15 | non-forest
7 | Plantation/garden | 63 | non-forest
8 | Settlement | 1 | non-forest
9 | Open land | 0 | non-forest
10 | Grass | 4.5 | non-forest
11 | Water area | 0 | non-forest
12 | Secondary/former logged mangrove forest | 120 | forest
13 | Secondary/former logged swamp forest | 155 | forest
14 | Swamp bush | 15 | non-forest
15 | Dryland agriculture | 8 | non-forest
16 | Mixed dryland agriculture shrubs/garden | 10 | non-forest
17 | Field | 5 | non-forest
18 | Embankment | 0 | non-forest
19 | Airport/port | 5 | non-forest
20 | Transmigration | 10 | non-forest
21 | Mining | 0 | non-forest
22 | Swamp | 0 | non-forest
Source: Provincial Government of East Kalimantan "Local Action Plan for Greenhouse Gas Emission Reduction East Kalimantan Province"